## Smart BMS
8S 60A Li-ion LiPo BMS/PCM/PCB battery protection board for 8 Packs 18650 Battery electric car w/balance w/APP
Price: | ￡30.12 / piece |  |  | https://www.aliexpress.com/item/8S-60A-Li-ion-LiPo-BMS-PCM-PCB-battery-protection-board-for-8-Packs-18650-Battery/32844170262.html
Bluetooth module
Li-ion battery monitor chip |  |  | bq769x0 | http://www.ti.com/lit/ds/symlink/bq76940.pdf
https://secondlifestorage.com/f-BMS-Battery-Management-Systems
https://endless-sphere.com/forums/viewforum.php?f=14
https://www.facebook.com/groups/diypowerwalls/
https://github.com/simat/BatteryMonitor/issues/12#issuecomment-357376998
https://endless-sphere.com/forums/viewtopic.php?f=14&t=88676
The BMS is always "on" - the balance wires power it, so it does draw some small current.
According to the seller, it draws 200uA during sleep mode and 20mA when active/communicating via bluetooth.
I believe he mentioned that the B- needs to be connected.
It wasn't in previous videos. I suspect, the unit is powered by the first 2 cells, drawing about 20mA. slowly discharge. Or add maybe 2 or three extra cells to accomodate the drain. in the parallel cells 1 and 2.
So if you dont disconnect the BMS, and balancing is on, the pack will
| wire up the generic 10S to 15S |  |  | https://endless-sphere.com/forums/viewtopic.php?f=14&t=86433#p1288057
8S 60A |  | 60A version: continuous work current 60A, over current protect is 120A.
8S 40A |  | 40A version: continuous work current 40A, over current protect is 80A.
8S 30A |  | 30A version: continuous work current 30A, over current protect is 60A.
8S 20A |  | 20A version: continuous work current 20A, over current protect is 40A.
Seller Guarantees:
On-time Delivery60 days |  |  | 2017-12-04 |  | Shipping: | ￡1.11 to United Kingdom via ePacket
Full Refund if you don't receive your order | [5 empty] | Estimated Delivery Time:20-40days
Full or Partial Refund , if the item is not as described |  |  |  |  | Total Price: | ￡31.23
Seller Guarantees
Brand Name: RJXZS |  |  |  | 60A version Parameter:
Quick charge: No |  |  |  | charge voltage: 4.2V * 8 = 33.6V
Use: Standard Battery |  |  |  | continuous work current: 60A
Type: Electric |  |  |  | over charge: 3.6~4.3V
Battery Number: 8 |  |  |  | over discharge: 2.0~3.3V
Intelligent Charge: No |  |  |  | balance voltage: 3.3~4.2V
Model Number: BMS-LH8S6060LI108 |  |  |  | balance current: 50mA
Display screen: No
Package: No
Product Description
8S 60A Li-ion BMS/PCM/PCB battery protection board for 8 Packs 18650 Battery Cell with balance function, with temperature switch, with APP,
Note: this BMS with balance function. your battery need match, battery should have good consistency, if not sure, please use new brand battery.
USB to serial module or Bluetooth should use together with the board.
UART to USB module connect to PC by USB, so you can monitor the board, and set the parameter.
Bluetooth module can connect to smart phone, right now only support android 4.3 above.
Features:
1) high-accuracy voltage detection circuit;
2) terminal of the charger using high voltage device;
3) Built-in three-stage over-current detection circuit (over-current 1, over-current 2, or load short circuit);
4) MOS transistor can control the battery charge and discharge;
5) low standby current consumption.
6) with UART interface, Bluetooth interface, support PC or smart phone.
7) over charge and over discharge can set by software( APP).
Notice:
1) Please note that the input and output voltage, and load current conditions for power protection board consumption;
does not exceed the electrical parameters of the allowable power
2) special attention to the load current can not work long hours between maximum continuous operating current and over-current protection current;
3) When connecting the battery ,it may not discharge. In this case, connect the charger can be restored to normal working condition;
4) Although the BMS built-in electrostatic protection circuit, but please do
not hand touch when BMS in the working condition, so as to avoid damage from static electricity protection board.
5) If the picture is not the same as the parameters,please check according to the parameters table.
wiring diagram
charge: B+ and C-
discharge(load) : B+ and C-
Wiring sequence: First solder line B- to battery negative, connect balance cable to battery(B1 B2 ... B8),
after check the voltage is ok, then insert the cable(socket), After check, then connect C- line,
then look at the amount of the total voltage of the battery, if the voltage between C- and B+ equal the total voltage, it’s should be work properly.
step 1: connect battery, check carefuly
step 2: plug the balance cable, first low bit ( BC0), last high bit.
parameter table DEMO, the parameter can set by APP.
Packaging Details
Package Weight: 0.2kg (0.44lb.)
Package Size: 10cm x 10cm x 5cm (3.94in x 3.94in x 1.97in)
More Products | [6 empty] | 1072.32
Sold By
SZXJR Store
China (Guangdong)
No feedback score
Open: 1 year(s)
Visit Store Follow
Contact Now
This Seller's Categories
1S to 12S Li-ion BMS |  |  | -13S Li-ion BMS |  | -1S 3.2V LiFePO4 BMS |  |  | -13S LiFePO4 BMS |  | DIY balance board |  | -1S to 4S Li-ion charger
-1S 3.7V Li-ion BMS |  |  | -14S Li-ion BMS |  | -2S 6.4V LiFePO4 BMS |  |  | -14S LiFePO4 BMS |  |  |  | -5S to 7S Li-ion charger
-2S 7.4V Li-ion BMS |  |  | -15S to 16S Li-ion BMS |  | -3S 9.6V LiFePO4 BMS |  |  | -15S to 16S LiFePO4 BMS |  | -Li-ion balance board |  | -8S to 10S Li-ion charger
-3S 11.1V Li-ion BMS |  |  | -17S to 18S Li-ion BMS |  | -4S 12.8V LiFePO4 BMS |  |  | -17S to 18S LiFePO4 BMS |  | -LiFePO4 balance board |  | -11S to 13S Li-ion charger
-4S 14.8V Li-ion BMS |  |  | -19S to 20S Li-ion BMS |  | -5S 16.0V LiFePO4 BMS |  |  | -19S to 20S LiFePO4 BMS |  | Battery Pack Relative Accessories |  | -14S to 16S Li-ion charger
-5S 18.5V Li-ion BMS |  |  | -21S to 22S Li-ion BMS |  | -6S 19.2V LiFePO4 BMS |  |  | -23S to 24S LiFePO4 BMS |  |  |  | -20S to 22S Li-ion charger
-6S 22.2V Li-ion BMS |  |  | -23S to 24S Li-ion BMS |  | -7S 22.4V LiFePO4 BMS |  |  | -25S to 26S LiFePO4 BMS |  | -Signal Cables &Terminals |  | -23S to 25S Li-ion charger
-7S 25.9V Li-ion BMS |  |  | -25S to 26S Li-ion BMS |  | -8S to 9S LiFePO4 BMS |  |  | -29S to 32S LiFePO4 BMS |  | -Battery Spot Welding Machine |  | -29S to 32S Li-ion charger
-8S to 9S Li-ion BMS |  |  | -27S to 28S Li-ion BMS |  | -10S LiFePO4 BMS |  |  |  |  | -Battery LED Display Board |  | 1S to 32S LiFePO4 charger
-10S Li-ion BMS |  |  | -29S to 32S Li-ion BMS |  | -11S to 12S LiFePO4 BMS |  |  |  |  | -switch
-11-12S Li-ion BMS |  |  | 1S to 12S LiFePO4 BMS |  | 13S to 32S LiFePO4 BMS |  |  |  |  | 1S to 32S Li-ion charger |  | -1S to 4S LiFePO4 charger
13S to 32S li-ion BMS | [11 empty] | -8S to 10S LiFePO4 charger
-11S to 13S LiFePO4 charger
-14S to 16S LiFePO4 charger
-17S to 19S LiFePO4 charger
Bluetooth info
http://www.martyncurrey.com/hm-10-bluetooth-4ble-modules/
https://endless-sphere.com/forums/viewtopic.php?f=14&t=88676&hilit=smart+bms&start=75
ElectricGod wrote: ↑
Feb 17, 2018 3:22 pm
The mosfets are HY3410's which are really low grade...100 mOhm, 17 amp...meh. I'll be replacing them with something better.
Mine got irfb 3607. Even if they are genuine (what i doubt) those have an internal resistance of 7-9mOhm which is quite high.
Replacing them with some 3077 will help a lot and boost max current as well.
Still there are a lot of FETs (10 pieces !!) in parallel so it should work fine. I can swap them anytime it's needed.
Best mosfets for anything...
100 volts:
This is the best 100 volt mosfet existing...CSD19536KCS
This is the second best by a close margin...AOT290
120 volts:
IXFP180N10T2
150 volts:
AOT2500 destroys the IRF4115 by a good margin!
Ignore the charge side mosfets. You only care about the discharge side mosfets.
I wouldn't bother with mosfets that are rated higher than 100 volts.
The BMS can't handle more than that anyway if yours is 20S or less.
The IRF4110 or AOT290 will work well for this BMS.
datasheets and reality can be different. I never use the charge mosfets, just the discharge mosfets
. Connect B- to the battery - and P- to your EV.
That will eliminate the charge mosfets (C-) and use only the discharge mosfets.
Hi...if you want 150 volts, the best mosfet in TO0220 is the AOT2500.
..much better than the IRF4115 and the price is pretty close to the same.
YES!!! i works!
just connect a latching switch to K1, enable SWITCH in eeprom (windows software) and voilá! you can switch the BMS on/off with it.
if you DISABLE the SWITCH checkmark in the software it will be ALWAYS ON.
It seems, if switch enabled, then discharge fet is disabled. So no power out, suspect, if switch, that would enable the fet again, allowing external control, of power out.
i still want to install an on/off switch, and there is a "switch" check mark in the software. maybe it's correlated to the K1 connection on the board?
anyone got an idea? when i measure voltage between pins i shows 3.3V. what could K stand for?
I have loads of IRF4110's that I pull from controllers and replace with AOT290's or CSD19536KCS.
I upgraded both of my BMS with IRF4110's. It was easy to cut off the tops of the mosfets so they were "SMT" and then bend the legs too.
I snipped off the drain leg since these BMS use the tab for this connection. I've also ordered more .005 ohm shunts to solder down next to the existing ones.
They are 1 watt each. I'll see if they are enough already. With there being 10 .005 ohm shunts in parallel, they see very little wattage absorption.
I haven't measured the voltage across the shunts to be sure, but I bet the existing shunts are enough for 100 amps like the BMS ought to handle now.
Worst case the BMS has 4 temp sensors, put one on top of the shunts and see if they heat up or not.The BMS can be set for more amperage...
or at least both of mine let me change the default 50 amps to whatever I wanted. Adding a few more shunts will "fake out" the BMS since
it will measure a lower voltage drop and therefore less current. Doubling the number of shunts will make the BMS "think" it is
measuring 1 amp when actually 2 amps is flowing. It's not like the 7 IRF4110's in full saturation can't handle it.
I didn't swap out the charge side mosfets (top row) since I don't use them. I connect to P- not C- for everything
and I have very little use for adding a separate circuit for charging anyway.
I didn't take any pictures of it, but something I discovered when pulling up the copper reinforcing is that it is poorly soldered down.
That strip of copper between the mosfets and after the shunts was soldered at either end, but nothing in the middle on BOTH of my BMS.
Before I put down the copper again, I tinned the entire copper strip on all sides and then made sure it actually soldered down.
It takes a lot of heat, but I have a Hakko solder station and it can deliver the heat needed to make this happen.
If you only have a 25 or 35 watt soldering iron, you may not be able to get the HY3410's off the board.
Even the mosfets were not soldered down very well. They had large gaps underneath most of them where solder never got into.
At least half of the solder pads for the mosfets were making no actual electrical contact with the mosfet except at the end of the tab.
I have a couple more of these BMS coming. If I remember, I'll take pictures of the poor soldering under the copper and under the mosfets.
see those 2 solder holes at the middle, right hand edge of the board? That's P-. Connect your EV here.
If you care about having mosfets that control charge then run your charging port to C-. I'm never concerned with charge current.
AT it's best, it's maybe 50% of discharge current so I never use C-. Charging and discharging for me always go through P-.
Also, if you use regen, that happens through P-...that's just a form of charging. If that's safe through P- and it is, so is regular charging
through P-. For the super safety conscious types, C- might have a place in an EV, but more most people it's completely extraneous.
Never power your EV through C-. It can be done, but you double the mosfets in series and the related losses.
What's the point in doing that? Why they show powering the EV from C- is a mystery to me. I sure wouldn't do that! I'd prefer to have all
those wasted C- mosfets on the P- side where they actually matter.

## BMS MB protocol
| Protocol | Asynchronous serial interface
| Baud Rate | 9600 baud | the serial interfast is : TTL voltage, 5V
| #Start bits | 1
| #Data bits | 8
| #Stop bits | 1
| Parity | None
Host sent
start | status | Command code | length | data | checksum | end
0xdd | 0xA5 --read | register address | data length, excluding itself | Data content, if length is 0, here skipped | (data + length + command code) checksum, then Complement, then add 1, high bit first, low bit last | 0x77
0x5A --write
read 03: Read basic information and status
read 04: Read the battery voltage
read 05: Read the BMS hardware version number
Basic_info()
The host computer sends read basic information command (0x03)
0xdd | 0xa5 | 0x03 | 0 | -- | checksum | 0x77 | DD A5 03 00 FF FD 77
BMS response：
0xdd | 0xa5 | status，0 is correct， | data length, excluding itself，(response write command, the lenth is 0) | Data content, if length is 0, here skipped | checksum | 0x77
|  | if error return 0x80 | 0 |  | checksum | 0x77
| Data content | byte size | Explain
0,1 | total voltage | 2BYTE, Unit 10mV，high byte first |  | pk V |  |  | DD 03 00 1B 0C B6 00 00 03 47 03 48 00 00 23 87
2,3 | current | 2BYTE，Unit 10mA, high byte first |  | current |  |  | 00 00 00 00 00 05 19 64 02 08 02 0B 58 0B 68 FC
4,5 | Residual capacity | 2BYTE，Unit 10mAh, high byte first |  | remain cap |  |  | 80 77 | hex | dec | bin
6,7 | Nominal capacity | 2BYTE，Unit 10mAh, high byte first |  | TT cap |  |  |  | 1e | 30 | 11110 | 10101000
8,9 | Cycle times | 2BYTE |  | Cycle count |  |  |  | dec | bin
10,11 | Date of manufacture | 2BYTE | eg: 0x2068,the date is the lowest 5 bit：0x2028&0x1f = 8; month is （0x2068>>5）&0x0f= 0x03 mean March ;year is 2000+ (0x2068>>9) = 2000 + 0x10 =2016; |  |  |  |  | 81 | 1010001
byte 12,13 | Balanced state low | 2byte, high byte first, bit 0=cell8, bit 7=cell 16 low byte, bit 0=cell 1, bit 7=cell 8 | Each bit indicates that each cell is balanced, |  | 1S to 16S | if not 0s then balancing going on |  | dec | hex
14,15 | Balanced state high | 2byte, high byte first, bit 0=cell25, bit 7=cell 32 low byte, bit 0=cell 17, bit 7=cell24 | 0 is off, and 1 is on |  | 17S to 32S, the maximum is 32S |  |  | 19 | 13
16,17 | Protection state | 2BYTE | Each bit represents a protection state, 0 is unprotected, 1 protection, see details
|  |  |  | bit0 | Single overvoltage protection
|  |  |  | bit1 | Single undervoltage protection
|  |  |  | bit2 | Whole group overvoltage protection
|  |  |  | bit3 | Whole group undervoltage protection
|  |  |  | bit4 | (Charge) over temperature protection
|  |  |  | bit5 | (Charge) under temperature protection
|  |  |  | bit6 | (discharge) over temperature protection |  | 72 | 45
|  |  |  | bit7 | (discharge) under temperature protection |  | 48 | 2D
|  |  |  | bit8 | (charge) over current protect |  | 1001000 | 101101
|  |  |  | bit9 | (discharge) over current protect |  | 0 | F
|  |  |  | bit10 | short protect |  | 0 | 15
|  |  |  | bit11 | Front detection IC error |  | b | 3
| Software lock MOS |  |  | bit12 | Software lock MOS |  | 11 | 3
|  |  |  | bit13~bit15 | Reserved |  | 101111110011
18 | Software version | 1BYTE | 0x10 represents version 1.0 |  |  |  | #NUM! | 3059
19 | RSOC | 1BYTE | Indicates the percentage of remaining capacity
byte 20 | MOSFET control status | 1BYTE | MOSFET status indication, |  |  |  | 482d
|  |  | bit 0 indicates charging, Bit 1 indicates discharge, |  |  |  | 18477
0 indicates MOS closing, and 1 indicates opening
21 | Battery serail number | 1BYTE | Battery serail number, eg: 8S.
22 | NTC quantity | 1BYTE | NTC quantity
23,24 | NTC content | 2*N，Unit 0.1K，high bit first | Using absolute temperature transmission, 2731+ (actual temperature *10)
25,26 |  |  | , 0 degrees = 2731, 25 degrees = 2731+25*10 = 2981
|  |  | 3381 | 2731 | 25 | 10 | 650 | 65
Read 0x04 Reg, read the single voltage |  |  | 65
0xdd | 0xa5 | 0x04 | 0 | -- | checksum | 0x77
BMS response：
0xdd | 0xa5 | status，0 is correct， | data length, excluding itself，(response write command, the lenth is 0) | Data content, if length is 0, here skipped | checksum | 0x77
|  | if error return 0x80 | 0 |  | checksum | 0x77
| Data length | The data length is the number of battery strings multiplied by 2
| first cell voltage | 2Byte,Unit is mV，high bit first
| 。。。。 | 。。。。。
| Nth cell voltage | 2Byte,Unit is mV
Hardware_info()
Read 0x05 register contents, read the hardware version number of the BMS, the longest support 31 characters, through the host computer equipment model to write product model
0xdd | 0xa5 | 0x05 | 0 | -- | checksum | 0x77
BMS response：
0xdd | 0xa5 | status，0 is correct， | data length, excluding itself，(response write command, the length is 0) | Data content, if length is 0, here skipped | checksum | 0x77
| Data length N | Device Type Name Length
| BYTE0 | The first character of the ASCII code | For example, the hardware version is LH-XXXX, then the length is 7, byte0 = 'L'
。。。
BYTE(N-1)
communication date
01 FF
02 FE
Host sent： | DD A5 03 00 FF FD 77
BMS response： | DD A5 00 1B 17 00 00 00 02 D0 03 E8 00 00 20 78 00 00 00 00 00 00 10 48 03 0F 02 0B 76 0B 82 FB FF 77 |  |  |  |  | these examples are wrong, no A5 in response
03, 04, or 05 instead
Host sent： | DD A5 04 00 FF FC 77
BMS response： | DD A5 00 1E 0F 66 0F 63 0F 63 0F 64 0F 3E 0F 63 0F 37 0F 5B 0F 65 0F 3B 0F 63 0F 63 0F 3C 0F 66 0F 3D F9 F9 77
1E =30dec, skip first 4 bytes, and omit last 3
Host sent： | DD A5 05 00 FF FB 77
BMS response： | DD A5 00 0A 30 31 32 33 34 35 36 37 38 39 FD E9 77 --Represents its hardware version number:0123456789ýéw
handshaking ??
00 10 00 00 00 10 00 00
16 00 00 00 02 00 00 00 e8 03 00 00 02 00 00 00 14 00 00 00
04 00 00 00
0d 00 00 00
0c 00 00 00
80 25 00 00
00 00 08
00 00 00 00 11 13
00 00 00 00 40 00 00 00 00 80 00 00 00 20 00 00
Serial.write(1);
Serial.write(20);
Serial.write(1);
Serial.write(1);
Serial.write(0);
Serial.write(0);
Or as an array:
uint8_t data[6] = {1, 20, 1, 1, 0, 0};
Serial.write(data, 6);

## bms eprom read
| FIG FILE names | JBDT Name | DEC | HEX | read in during a read eprom operation | requested with | hex | hex | dec | dec
[5 empty] | DD 00 00 00 00 00 77 | DD 5A 00 02 56 78 FF 30 77 |  |  |  |  | write_request_start()
1 | FileCode |  | 3838 | EFE
2 | DesignCapacity | Design Cap | 840 | 348 | DD 10 00 02 03 48 FF B3 77 | DD A5 10 00 FF F0 77 |  |  |  |  | call_Basic_info()… was…………..DD A5 03 00 FF FD 77
3 | CycleCapacity | Cycle Cap | 400 | 190 | DD 11 00 02 01 90 FF 6D 77 | DD A5 11 00 FF EF 77 |  |  |  |  | call_Hardware_info()… was…..DD A5 05 00 FF FB 77
4 | FullChargeVol | Full Chg Vol | 4060 | FDC | DD 12 00 02 0F DC FF 13 77 | DD A5 12 00 FF EE 77
5 | ChargeEndVol | End of Dsg Vol | 3060 | BF4 | DD 13 00 02 0B F4 FE FF 77 | DD A5 13 00 FF ED 77
6 | DischargingRate | DischargeRate | 100 | 64 | DD 14 00 02 00 64 FF 9A 77 | DD A5 14 00 FF EC 77
7 | ManufactureDate | Date | 9095 | 2387 | DD 15 00 02 23 87 FF 54 77 | DD A5 15 00 FF EB 77
8 | SerialNumber | SerialNumber | 0 | 0 | DD 16 00 02 00 00 FF FE 77 | DD A5 16 00 FF EA 77
9 | CycleCount | CycleCount | 0 | 0 | DD 17 00 02 00 00 FF FE 77 | DD A5 17 00 FF E9 77
10 | ChgOverTemp | CHGOT | 3381 | D35 | DD 18 00 02 0D 35 FF BC 77 | DD A5 18 00 FF E8 77 |  |  |  |  | 65
11 | ChgOTRelease | CHGOTRelease | 3281 | CD1 | DD 19 00 02 0C D1 FF 21 77 | DD A5 19 00 FF E7 77 |  |  |  |  | 55
12 | ChgLowTemp | CHGUT | 2581 | A15 | DD 1A 00 02 0A 15 FF DF 77 | DD A5 1A 00 FF E6 77 |  |  |  |  | -15
13 | ChgUTRelease | CHGUTRelease | 2631 | A47 | DD 1B 00 02 0A 47 FF AD 77 | DD A5 1B 00 FF E5 77 |  |  |  |  | -10
14 | DisOverTemp | DSGOT | 3481 | D99 | DD 1C 00 02 0D 99 FF 58 77 | DD A5 1C 00 FF E4 77 |  |  |  |  | 75
15 | DsgOTRelease | DSGOTRelease | 3381 | D35 | DD 1D 00 02 0D 35 FF BC 77 | DD A5 1D 00 FF E3 77 |  |  |  |  | 65
16 | DisLowTemp | DSGUT | 2581 | A15 | DD 1E 00 02 0A 15 FF DF 77 | DD A5 1E 00 FF E2 77 |  |  |  |  | -15
17 | DsgUTRelease | DSGUTRelease | 2631 | A47 | DD 1F 00 02 0A 47 FF AD 77 | DD A5 1F 00 FF E1 77 |  |  |  |  | -10
18 | PackOverVoltage | POVP | 3248 | CB0 | DD 20 00 02 0C B0 FF 42 77 | DD A5 20 00 FF E0 77 | 20 | E0 | 32 | 224 |  |  | 8
19 | PackOVRelease | POVPRelease | 3168 | C60 | DD 21 00 02 0C 60 FF 92 77 | DD A5 21 00 FF DF 77 | 21 | DF | 33 | 223 | 31680 | These can | 8
20 | PackUnderVoltage | PUVP | 2368 | 940 | DD 22 00 02 09 40 FF B5 77 | DD A5 22 00 FF DE 77 | 22 | DE | 34 | 222 | 23680 | be calculated | 8
21 | PackUVRelease | PUVPRelease | 2448 | 990 | DD 23 00 02 09 90 FF 65 77 | DD A5 23 00 FF DD 77 | 23 | DD | 35 | 221 | 24480 |  | 8
22 | CellOverVoltage | COVP | 4060 | FDC | DD 24 00 02 0F DC FF 13 77 | DD A5 24 00 FF DC 77 | 24 | DC | 36 | 220
23 | CellOVRelease | COVPRelease | 3960 | F78 | DD 25 00 02 0F 78 FF 77 77 | DD A5 25 00 FF DB 77 | 25 | DB | 37 | 219
24 | CellUnderVoltage | CUVP | 2960 | B90 | DD 26 00 02 0B 90 FF 63 77 | DD A5 26 00 FF DA 77 | 26 | DA | 38 | 218
25 | CellUVRelease | CUVPRelease | 3060 | BF4 | DD 27 00 02 0B F4 FE FF 77 | DD A5 27 00 FF D9 77 | 27 | D9 | 39 | 217
26 | OverChargeCurrent | CHGOC | 4000 | FA0 | DD 28 00 02 0F A0 FF 63 77 | DD A5 28 00 FF D8 77 | 28 | D8 | 40 | 216 | dd 5a 28 02 0f a0 ff 27 77
27 | OverDisCurrent | DSGOC | 59536 | E890 | DD 29 00 02 E8 90 FE 9A 77 | DD A5 29 00 FF D7 77 | 29 | D7 | 41 | 215 | dd 5a 29 02 e8 90 fe 5d 77
28 | BalanceStartVoltage | Start Voltage (B C) | 3600 | E10 | DD 2A 00 02 0E 10 FF E0 77 | DD A5 2A 00 FF D6 77
29 | BalanceWindow | BalancePrecision (B C) | 30 | 1E | DD 2B 00 02 00 1E FF E0 77 | DD A5 2B 00 FF D5 77
30 | SenseResistor | Current Res (O C) | 2 | 2 | DD 2C 00 02 00 02 FF FC 77 | DD A5 2C 00 FF D4 77
31 | BatteryConfig | Bits, Swt=0, BE=2 CB=3 (F C) | 54 | 36 | DD 2D 00 02 00 32 FF CC 77 | DD A5 2D 00 FF D3 77 | 32 |  | 50 | 110010 | 110110
32 | NtcConfig | NTC1 NTC2(bits) (N C) | 3 | 3 | DD 2E 00 02 00 03 FF FB 77 | DD A5 2E 00 FF D2 77 | 2D | D3 | 45 | 211 | 11
33 | PackNum | PackNum (O C) | 8 | 8 | DD 2F 00 02 00 08 FF F6 77 | DD A5 2F 00 FF D1 77
34 | fet_ctrl_time_set | Fet Control | 0 | 0 | DD 30 00 02 00 00 FF FE 77 | DD A5 30 00 FF D0 77
35 | led_disp_time_set | LED Timer | 30 | 1E | DD 31 00 02 00 1E FF E0 77 | DD A5 31 00 FF CF 77
36 | VoltageCap80 | 80%CapOfVol | 4000 | FA0 | DD 32 00 02 0F A0 FF 4F 77 | DD A5 32 00 FF CE 77
37 | VoltageCap60 | 60%CapOfVol | 3800 | ED8 | DD 33 00 02 0E D8 FF 18 77 | DD A5 33 00 FF CD 77
38 | VoltageCap40 | 40%CapOfVol | 3600 | E10 | DD 34 00 02 0E 10 FF E0 77 | DD A5 34 00 FF CC 77
39 | VoltageCap20 | 20%CapOfVol | 3300 | CE4 | DD 35 00 02 0C E4 FF 0E 77 | DD A5 35 00 FF CB 77
40 | HardCellOverVoltage | High COVP | 4400 | 1130 | DD 36 00 02 11 30 FF BD 77 | DD A5 36 00 FF CA 77
41 | HardCellUnderVoltage | High CUVP | 2500 | 9C4 | DD 37 00 02 09 C4 FF 31 77 | DD A5 37 00 FF C9 77
42 | HardChgOverCurrent | HCOC | 159 | 9F | DD 38 00 02 9F 5F FF 00 77 | DD A5 38 00 FF C8 77
43 | HardDsgOverCurrent | HDOC | 95 | 5F
44 | HardTime | HT | 96 | 60 | DD 39 00 02 60 05 FF 99 77 | DD A5 39 00 FF C7 77
45 | SCReleaseTime | SC Release Time | 5 | 5
46 | ChgUTDelay | CHGUT Delay | 2 | 2 | DD 3A 00 02 02 02 FF FA 77 | DD A5 3A 00 FF C6 77
47 | ChgOTDelay | COTD Delay | 2 | 2
48 | DsgUTDelay | DUTD Delay | 2 | 2 | DD 3B 00 02 02 02 FF FA 77 | DD A5 3B 00 FF C5 77
49 | DsgOTDelay | DOTD Delay | 2 | 2
50 | PackUVDelay | PUVD | 2 | 2 | DD 3C 00 02 02 02 FF FA 77 | DD A5 3C 00 FF C4 77
51 | PackOVDelay | POVD | 2 | 2
52 | CellUVDelay | CUVD | 1 | 1 | DD 3D 00 02 01 01 FF FC 77 | DD A5 3D 00 FF C3 77
53 | CellOVDelay | COVD | 1 | 1
54 | ChgOCDelay | COCD | 5 | 5 | DD 3E 00 02 05 20 FF D9 77 | DD A5 3E 00 FF C2 77
55 | ChgOCRDelay | CHGOCRelease | 32 | 20
56 | DsgOCDelay | DOCD | 5 | 5 | DD 3F 00 02 05 20 FF D9 77 | DD A5 3F 00 FF C1 77
57 | DsgOCRDelay | DSGOCRelease | 32 | 20
58 | ManufacturerName | Manufacturer Nam | DGJBD |  | DD A0 00 06 05 44 47 4A 42 44 FE 9A 77 | DD A5 A0 00 FF 60 77
59 | DeviceName | Device Name | LH-S10S005-P8S-40A |  | DD A1 00 13 12 4C 48 2D 53 31 30 53 30 30 35 2D | DD A5 A1 00 FF 5F 77
60 |  |  |  |  | 50 38 53 2D 34 30 41 FB A4 77
61 | BarCode | Bar Cod |  |  | DD A2 00 01 00 FF FF 77 | DD A5 A2 00 FF 5E 77 |  |  |  |  | I put something in this via JBDLTools
[5 empty] | DD AA 00 16 00 00 00 00 00 00 00 02 00 00 00 00 | DD A5 AA 00 FF 56 77 |  |  |  |  | eprom_end()
00 00 00 00 00 00 00 02 00 00 FF E6 77
[5 empty] | DD 01 00 00 00 00 77 | DD 5A 01 02 00 00 FF FD 77 |  |  |  |  | write_request_end()
[5 empty] | dd 01 00 00 00 00 77 | dd 5a 01 02 28 28 ff ad 77 |  |  |  |  | E write request end
The raw data
read eprom
[5 empty] | 005201: 2018-03-23 22:20:40.1952968 +0.1107435 | [5 empty] | 005204: 2018-03-23 22:20:41.2109675 +1.0153882
[5 empty] | DD A5 03 00 FF FD 77 | Ý¥..ÿýw
[5 empty] | 005207: 2018-03-23 22:20:42.2578317 +0.0310961 | [5 empty] | 005210: 2018-03-23 22:20:42.2701591 +0.0121911
[5 empty] | DD A5 04 00 FF FC 77 | Ý¥..ÿüw |  |  |  |  | DD 04 00 10 0F D9 0F B0 0F BA 0F DB 0F E7 0F EA | Ý....Ù.°.º.Û.ç.ê
[11 empty] | 0F E4 0F D9 F8 CC 77 | .ä.ÙøÌw
[5 empty] | 005213: 2018-03-23 22:20:42.3203596 +0.0301522 | [5 empty] | 005216: 2018-03-23 22:20:42.3619501 +0.0414719
[5 empty] | DD A5 05 00 FF FB 77 | Ý¥..ÿûw |  |  |  |  | DD 05 00 12 4C 48 2D 53 31 30 53 30 30 35 2D 50 | Ý...LH-S10S005-P
[11 empty] | 38 53 2D 34 30 41 FB B7 77 | 8S-40Aû·w
[5 empty] | 005261: 2018-03-23 22:20:42.4764347 +0.0018109 | [5 empty] | 005264: 2018-03-23 22:20:42.4940781 +0.0174467
[5 empty] | DD 5A 00 02 56 78 FF 30 77 | ÝZ..Vxÿ0w |  |  |  |  | DD 00 00 00 00 00 77 | Ý.....w
[5 empty] | 005265: 2018-03-23 22:20:42.4960540 +0.0019759 | [5 empty] | 005268: 2018-03-23 22:20:42.5135348 +0.0173642
|  |  |  | 1 | DD A5 10 00 FF F0 77 | Ý¥..ÿðw |  |  |  |  | DD 10 00 02 03 48 FF B3 77 | Ý....Hÿ³w
[5 empty] | 005269: 2018-03-23 22:20:42.5154713 +0.0019365 | [5 empty] | 005272: 2018-03-23 22:20:42.5330337 +0.0172923
|  |  |  | 2 | DD A5 11 00 FF EF 77 | Ý¥..ÿïw |  |  |  |  | DD 11 00 02 01 90 FF 6D 77 | Ý....ÿmw
[5 empty] | 005273: 2018-03-23 22:20:42.5349534 +0.0019197 | [5 empty] | 005276: 2018-03-23 22:20:42.5525085 +0.0173326
|  |  |  | 3 | DD A5 12 00 FF EE 77 | Ý¥..ÿîw |  |  |  |  | DD 12 00 02 0F DC FF 13 77 | Ý....Üÿ.w
[5 empty] | 005277: 2018-03-23 22:20:42.5544315 +0.0019230 | [5 empty] | 005280: 2018-03-23 22:20:42.5720379 +0.0173856
|  |  |  | 4 | DD A5 13 00 FF ED 77 | Ý¥..ÿíw |  |  |  |  | DD 13 00 02 0B F4 FE FF 77 | Ý....ôþÿw
[5 empty] | 005281: 2018-03-23 22:20:42.5740527 +0.0020148 | [5 empty] | 005284: 2018-03-23 22:20:42.5915451 +0.0174119
|  |  |  | 5 | DD A5 14 00 FF EC 77 | Ý¥..ÿìw |  |  |  |  | DD 14 00 02 00 64 FF 9A 77 | Ý....dÿšw
[5 empty] | 005285: 2018-03-23 22:20:42.5934614 +0.0019163 | [5 empty] | 005288: 2018-03-23 22:20:42.6641937 +0.0705808
|  |  |  | 6 | DD A5 15 00 FF EB 77 | Ý¥..ÿëw |  |  |  |  | DD 15 00 02 23 87 FF 54 77 | Ý...#‡ÿTw
[5 empty] | 005289: 2018-03-23 22:20:42.6719639 +0.0077702 | [5 empty] | 005292: 2018-03-23 22:20:42.6894776 +0.0172009
|  |  |  | 7 | DD A5 16 00 FF EA 77 | Ý¥..ÿêw |  |  |  |  | DD 16 00 02 00 00 FF FE 77 | Ý.....ÿþw
[5 empty] | 005293: 2018-03-23 22:20:42.6970059 +0.0075283 | [5 empty] | 005296: 2018-03-23 22:20:42.7145700 +0.0172283
|  |  |  | 8 | DD A5 17 00 FF E9 77 | Ý¥..ÿéw |  |  |  |  | DD 17 00 02 00 00 FF FE 77 | Ý.....ÿþw
[5 empty] | 005297: 2018-03-23 22:20:42.7213897 +0.0068197 | [5 empty] | 005300: 2018-03-23 22:20:42.7391082 +0.0174857
|  |  |  | 9 | DD A5 18 00 FF E8 77 | Ý¥..ÿèw |  |  |  |  | DD 18 00 02 0D 35 FF BC 77 | Ý....5ÿ¼w
[5 empty] | 005301: 2018-03-23 22:20:42.7472847 +0.0081765 | [5 empty] | 005304: 2018-03-23 22:20:42.7648690 +0.0172813
|  |  |  | 10 | DD A5 19 00 FF E7 77 | Ý¥..ÿçw |  |  |  |  | DD 19 00 02 0C D1 FF 21 77 | Ý....Ñÿ!w
[5 empty] | 005305: 2018-03-23 22:20:42.7722930 +0.0074240 | [5 empty] | 005308: 2018-03-23 22:20:42.7898321 +0.0172796
|  |  |  | 11 | DD A5 1A 00 FF E6 77 | Ý¥..ÿæw |  |  |  |  | DD 1A 00 02 0A 15 FF DF 77 | Ý.....ÿßw
[5 empty] | 005309: 2018-03-23 22:20:42.7983847 +0.0085526 | [5 empty] | 005312: 2018-03-23 22:20:42.8644560 +0.0658747
|  |  |  | 12 | DD A5 1B 00 FF E5 77 | Ý¥..ÿåw |  |  |  |  | DD 1B 00 02 0A 47 FF AD 77 | Ý....Gÿ­w
[5 empty] | 005313: 2018-03-23 22:20:42.8719399 +0.0074839 | [5 empty] | 005316: 2018-03-23 22:20:42.8894802 +0.0173014
|  |  |  | 13 | DD A5 1C 00 FF E4 77 | Ý¥..ÿäw |  |  |  |  | DD 1C 00 02 0D 99 FF 58 77 | Ý....™ÿXw
[5 empty] | 005317: 2018-03-23 22:20:42.8970837 +0.0076035 | [5 empty] | 005320: 2018-03-23 22:20:42.9146839 +0.0173231
|  |  |  | 14 | DD A5 1D 00 FF E3 77 | Ý¥..ÿãw |  |  |  |  | DD 1D 00 02 0D 35 FF BC 77 | Ý....5ÿ¼w
[5 empty] | 005321: 2018-03-23 22:20:42.9230230 +0.0083391 | [5 empty] | 005324: 2018-03-23 22:20:42.9405876 +0.0173223
|  |  |  | 15 | DD A5 1E 00 FF E2 77 | Ý¥..ÿâw |  |  |  |  | DD 1E 00 02 0A 15 FF DF 77 | Ý.....ÿßw
[5 empty] | 005325: 2018-03-23 22:20:42.9492325 +0.0086449 | [5 empty] | 005328: 2018-03-23 22:20:42.9668542 +0.0173450
|  |  |  | 16 | DD A5 1F 00 FF E1 77 | Ý¥..ÿáw |  |  |  |  | DD 1F 00 02 0A 47 FF AD 77 | Ý....Gÿ­w
[5 empty] | 005329: 2018-03-23 22:20:42.9749129 +0.0080587 | [5 empty] | 005332: 2018-03-23 22:20:42.9925185 +0.0173507
|  |  |  | 17 | DD A5 20 00 FF E0 77 | Ý¥ .ÿàw |  |  |  |  | DD 20 00 02 0C B0 FF 42 77 | Ý ...°ÿBw
[5 empty] | 005333: 2018-03-23 22:20:43.0010218 +0.0085033 | [5 empty] | 005336: 2018-03-23 22:20:43.0185798 +0.0173634
|  |  |  | 18 | DD A5 21 00 FF DF 77 | Ý¥!.ÿßw |  |  |  |  | DD 21 00 02 0C 60 FF 92 77 | Ý!...`ÿ’w
[5 empty] | 005337: 2018-03-23 22:20:43.0268237 +0.0082439 | [5 empty] | 005340: 2018-03-23 22:20:43.0443816 +0.0173202
|  |  |  | 19 | DD A5 22 00 FF DE 77 | Ý¥".ÿÞw |  |  |  |  | DD 22 00 02 09 40 FF B5 77 | Ý"...@ÿµw
[5 empty] | 005341: 2018-03-23 22:20:43.0531214 +0.0087398 | [5 empty] | 005344: 2018-03-23 22:20:43.0706663 +0.0173039
|  |  |  | 20 | DD A5 23 00 FF DD 77 | Ý¥#.ÿÝw |  |  |  |  | DD 23 00 02 09 90 FF 65 77 | Ý#...ÿew
[5 empty] | 005345: 2018-03-23 22:20:43.0789023 +0.0082360 | [5 empty] | 005348: 2018-03-23 22:20:43.0964759 +0.0173194
|  |  |  | 21 | DD A5 24 00 FF DC 77 | Ý¥$.ÿÜw |  |  |  |  | DD 24 00 02 0F DC FF 13 77 | Ý$...Üÿ.w
[5 empty] | 005349: 2018-03-23 22:20:43.1046290 +0.0081531 | [5 empty] | 005352: 2018-03-23 22:20:43.1645288 +0.0596666
|  |  |  | 22 | DD A5 25 00 FF DB 77 | Ý¥%.ÿÛw |  |  |  |  | DD 25 00 02 0F 78 FF 77 77 | Ý%...xÿww
[5 empty] | 005353: 2018-03-23 22:20:43.1732936 +0.0087648 | [5 empty] | 005356: 2018-03-23 22:20:43.1909201 +0.0173691
|  |  |  | 23 | DD A5 26 00 FF DA 77 | Ý¥&.ÿÚw |  |  |  |  | DD 26 00 02 0B 90 FF 63 77 | Ý&...ÿcw
[5 empty] | 005357: 2018-03-23 22:20:43.1995379 +0.0086178 | [5 empty] | 005360: 2018-03-23 22:20:43.2171218 +0.0173195
|  |  |  | 24 | DD A5 27 00 FF D9 77 | Ý¥'.ÿÙw |  |  |  |  | DD 27 00 02 0B F4 FE FF 77 | Ý'...ôþÿw
[5 empty] | 005361: 2018-03-23 22:20:43.2263616 +0.0092398 | [5 empty] | 005364: 2018-03-23 22:20:43.2440428 +0.0171689
|  |  |  | 25 | DD A5 28 00 FF D8 77 | Ý¥(.ÿØw |  |  |  |  | DD 28 00 02 13 88 FF 63 77 | Ý(...ˆÿcw
[5 empty] | 005365: 2018-03-23 22:20:43.2495611 +0.0055183 | [5 empty] | 005368: 2018-03-23 22:20:43.2670838 +0.0173691
|  |  |  | 26 | DD A5 29 00 FF D7 77 | Ý¥).ÿ×w |  |  |  |  | DD 29 00 02 EC 78 FE 9A 77 | Ý)..ìxþšw
[5 empty] | 005369: 2018-03-23 22:20:43.2721576 +0.0050738 | [5 empty] | 005372: 2018-03-23 22:20:43.2896992 +0.0172629
|  |  |  | 27 | DD A5 2A 00 FF D6 77 | Ý¥*.ÿÖw |  |  |  |  | DD 2A 00 02 0E 10 FF E0 77 | Ý*....ÿàw
[5 empty] | 005373: 2018-03-23 22:20:43.2951674 +0.0054682 | [5 empty] | 005376: 2018-03-23 22:20:43.3637839 +0.0684231
|  |  |  | 28 | DD A5 2B 00 FF D5 77 | Ý¥+.ÿÕw |  |  |  |  | DD 2B 00 02 00 1E FF E0 77 | Ý+....ÿàw
[5 empty] | 005377: 2018-03-23 22:20:43.3693811 +0.0055972 | [5 empty] | 005380: 2018-03-23 22:20:43.3870248 +0.0173756
|  |  |  | 29 | DD A5 2C 00 FF D4 77 | Ý¥,.ÿÔw |  |  |  |  | DD 2C 00 02 00 02 FF FC 77 | Ý,....ÿüw
[5 empty] | 005381: 2018-03-23 22:20:43.3926552 +0.0056304 | [5 empty] | 005384: 2018-03-23 22:20:43.4101545 +0.0173342
|  |  |  | 30 | DD A5 2D 00 FF D3 77 | Ý¥-.ÿÓw |  |  |  |  | DD 2D 00 02 00 32 FF CC 77 | Ý-...2ÿÌw
[5 empty] | 005385: 2018-03-23 22:20:43.4166840 +0.0065295 | [5 empty] | 005388: 2018-03-23 22:20:43.4341846 +0.0173360
|  |  |  | 31 | DD A5 2E 00 FF D2 77 | Ý¥..ÿÒw |  |  |  |  | DD 2E 00 02 00 03 FF FB 77 | Ý.....ÿûw
[5 empty] | 005389: 2018-03-23 22:20:43.4399119 +0.0057273 | [5 empty] | 005392: 2018-03-23 22:20:43.4575138 +0.0173987
|  |  |  | 32 | DD A5 2F 00 FF D1 77 | Ý¥/.ÿÑw |  |  |  |  | DD 2F 00 02 00 08 FF F6 77 | Ý/....ÿöw
[5 empty] | 005393: 2018-03-23 22:20:43.4639948 +0.0064810 | [5 empty] | 005396: 2018-03-23 22:20:43.4815310 +0.0172973
|  |  |  | 33 | DD A5 30 00 FF D0 77 | Ý¥0.ÿÐw |  |  |  |  | DD 30 00 02 00 00 FF FE 77 | Ý0....ÿþw
[5 empty] | 005397: 2018-03-23 22:20:43.4869989 +0.0054679 | [5 empty] | 005400: 2018-03-23 22:20:43.5045367 +0.0173658
|  |  |  | 34 | DD A5 31 00 FF CF 77 | Ý¥1.ÿÏw |  |  |  |  | DD 31 00 02 00 1E FF E0 77 | Ý1....ÿàw
[5 empty] | 005401: 2018-03-23 22:20:43.5105211 +0.0059844 | [5 empty] | 005404: 2018-03-23 22:20:43.5280413 +0.0173687
|  |  |  | 35 | DD A5 32 00 FF CE 77 | Ý¥2.ÿÎw |  |  |  |  | DD 32 00 02 0F A0 FF 4F 77 | Ý2... ÿOw
[5 empty] | 005405: 2018-03-23 22:20:43.5337177 +0.0056764 | [5 empty] | 005408: 2018-03-23 22:20:43.5511796 +0.0172850
|  |  |  | 36 | DD A5 33 00 FF CD 77 | Ý¥3.ÿÍw |  |  |  |  | DD 33 00 02 0E D8 FF 18 77 | Ý3...Øÿ.w
[5 empty] | 005409: 2018-03-23 22:20:43.5572875 +0.0061079 | [5 empty] | 005412: 2018-03-23 22:20:43.5748606 +0.0172661
|  |  |  | 37 | DD A5 34 00 FF CC 77 | Ý¥4.ÿÌw |  |  |  |  | DD 34 00 02 0E 10 FF E0 77 | Ý4....ÿàw
[5 empty] | 005413: 2018-03-23 22:20:43.5819414 +0.0070808 | [5 empty] | 005416: 2018-03-23 22:20:43.5995459 +0.0173852
|  |  |  | 38 | DD A5 35 00 FF CB 77 | Ý¥5.ÿËw |  |  |  |  | DD 35 00 02 0C E4 FF 0E 77 | Ý5...äÿ.w
[5 empty] | 005417: 2018-03-23 22:20:43.6059485 +0.0064026 | [5 empty] | 005420: 2018-03-23 22:20:43.6643805 +0.0582390
|  |  |  | 39 | DD A5 36 00 FF CA 77 | Ý¥6.ÿÊw |  |  |  |  | DD 36 00 02 11 30 FF BD 77 | Ý6...0ÿ½w
[5 empty] | 005421: 2018-03-23 22:20:43.6701698 +0.0057893 | [5 empty] | 005424: 2018-03-23 22:20:43.6877040 +0.0173753
|  |  |  | 40 | DD A5 37 00 FF C9 77 | Ý¥7.ÿÉw |  |  |  |  | DD 37 00 02 09 C4 FF 31 77 | Ý7...Äÿ1w
[5 empty] | 005425: 2018-03-23 22:20:43.6934572 +0.0057532 | [5 empty] | 005428: 2018-03-23 22:20:43.7111277 +0.0174279
|  |  |  | 41 | DD A5 38 00 FF C8 77 | Ý¥8.ÿÈw |  |  |  |  | DD 38 00 02 9F 5F FF 00 77 | Ý8..Ÿ_ÿ.w
[5 empty] | 005429: 2018-03-23 22:20:43.7143258 +0.0031981 | [5 empty] | 005432: 2018-03-23 22:20:43.7319666 +0.0174257
|  |  |  | 42 | DD A5 39 00 FF C7 77 | Ý¥9.ÿÇw |  |  |  |  | DD 39 00 02 60 05 FF 99 77 | Ý9..`.ÿ™w
[5 empty] | 005433: 2018-03-23 22:20:43.7422841 +0.0103175 | [5 empty] | 005436: 2018-03-23 22:20:43.7599747 +0.0174435
|  |  |  | 43 | DD A5 3A 00 FF C6 77 | Ý¥:.ÿÆw |  |  |  |  | DD 3A 00 02 02 02 FF FA 77 | Ý:....ÿúw
[5 empty] | 005437: 2018-03-23 22:20:43.7654663 +0.0054916 | [5 empty] | 005440: 2018-03-23 22:20:43.7830280 +0.0174073
|  |  |  | 44 | DD A5 3B 00 FF C5 77 | Ý¥;.ÿÅw |  |  |  |  | DD 3B 00 02 02 02 FF FA 77 | Ý;....ÿúw
[5 empty] | 005441: 2018-03-23 22:20:43.7876949 +0.0046669 | [5 empty] | 005444: 2018-03-23 22:20:43.8638327 +0.0759933
|  |  |  | 45 | DD A5 3C 00 FF C4 77 | Ý¥<.ÿÄw |  |  |  |  | DD 3C 00 02 02 02 FF FA 77 | Ý<....ÿúw
[5 empty] | 005445: 2018-03-23 22:20:43.8682139 +0.0043812 | [5 empty] | 005448: 2018-03-23 22:20:43.8858171 +0.0173524
|  |  |  | 46 | DD A5 3D 00 FF C3 77 | Ý¥=.ÿÃw |  |  |  |  | DD 3D 00 02 01 01 FF FC 77 | Ý=....ÿüw
[5 empty] | 005449: 2018-03-23 22:20:43.8887339 +0.0029168 | [5 empty] | 005452: 2018-03-23 22:20:43.9079902 +0.0190379
|  |  |  | 47 | DD A5 3E 00 FF C2 77 | Ý¥>.ÿÂw |  |  |  |  | DD 3E 00 02 05 20 FF D9 77 | Ý>... ÿÙw
[5 empty] | 005453: 2018-03-23 22:20:43.9109645 +0.0029743 | [5 empty] | 005456: 2018-03-23 22:20:43.9284523 +0.0173614
|  |  |  | 48 | DD A5 3F 00 FF C1 77 | Ý¥?.ÿÁw |  |  |  |  | DD 3F 00 02 05 20 FF D9 77 | Ý?... ÿÙw
[5 empty] | 005457: 2018-03-23 22:20:43.9392078 +0.0107555 | [5 empty] | 005460: 2018-03-23 22:20:43.9516317 +0.0122293
|  |  |  | 49 | DD A5 A0 00 FF 60 77 | Ý¥ .ÿ`w |  |  |  |  | DD A0 00 06 05 44 47 4A 42 44 FE 9A 77 | Ý ...DGJBDþšw
[5 empty] | 005463: 2018-03-23 22:20:43.9777829 +0.0166646 | [5 empty] | 005466: 2018-03-23 22:20:43.9901788 +0.0120573
|  |  |  | 50 | DD A5 A1 00 FF 5F 77 | Ý¥¡.ÿ_w |  |  |  |  | DD A1 00 13 12 4C 48 2D 53 31 30 53 30 30 35 2D | Ý¡...LH-S10S005-
[5 empty] | 005469: 2018-03-23 22:20:44.0187719 +0.0054305 | [5 empty] | 005472: 2018-03-23 22:20:44.0310472 +0.0120475
|  |  |  | 51 | DD A5 A2 00 FF 5E 77 | Ý¥¢.ÿ^w |  |  |  |  | DD A2 00 01 00 FF FF 77 | Ý¢...ÿÿw
[5 empty] | 005475: 2018-03-23 22:20:44.0410260 +0.0056764 | [5 empty] | 005478: 2018-03-23 22:20:44.0534207 +0.0122206
|  |  |  | 52 | DD A5 AA 00 FF 56 77 | Ý¥ª.ÿVw |  |  |  |  | DD AA 00 16 00 00 00 00 00 00 00 02 00 00 00 00 | Ýª..............
[11 empty] | 00 00 00 00 00 00 00 02 00 00 FF E6 77 | ..........ÿæw
[5 empty] | 005481: 2018-03-23 22:20:44.0910762 +0.0113253 | [5 empty] | 005484: 2018-03-23 22:20:44.1617757 +0.0704228
|  |  |  | 53 | DD 5A 01 02 00 00 FF FD 77 | ÝZ....ÿýw |  |  |  |  | DD 01 00 00 00 00 77 | Ý.....w
[5 empty] | 005527: 2018-03-23 22:20:45.1959409 +0.1113117 | [5 empty] | 005530: 2018-03-23 22:20:45.2082642 +0.0121533
[5 empty] | DD A5 03 00 FF FD 77 | Ý¥..ÿýw |  |  |  |  | DD 03 00 1B 0C AA 00 00 03 45 03 48 00 00 23 87 | Ý....ª...E.H..#‡
[11 empty] | 00 00 00 00 00 05 19 64 02 08 02 0B 6A 0B 66 FC | .......d....j.fü
[11 empty] | 7E 77 | ~w
[5 empty] | 005533: 2018-03-23 22:20:45.2580049 +0.0180719 | [5 empty] | 005536: 2018-03-23 22:20:45.2704875 +0.0121188
[5 empty] | DD A5 04 00 FF FC 77 | Ý¥..ÿüw |  |  |  |  | DD 04 00 10 0F D9 0F AF 0F BA 0F DB 0F E7 0F EA | Ý....Ù.¯.º.Û.ç.ê
[11 empty] | 0F E4 0F D9 F8 CD 77 | .ä.ÙøÍw
[5 empty] | 005539: 2018-03-23 22:20:45.3205127 +0.0300142 | [5 empty] | 005542: 2018-03-23 22:20:45.3612649 +0.0404295
[5 empty] | DD A5 05 00 FF FB 77 | Ý¥..ÿûw |  |  |  |  | DD 05 00 12 4C 48 2D 53 31 30 53 30 30 35 2D 50 | Ý...LH-S10S005-P
[11 empty] | 38 53 2D 34 30 41 FB B7 77 | 8S-40Aû·w
[5 empty] | 005587: 2018-03-23 22:20:46.1956067 +0.1098863 | [5 empty] | 005590: 2018-03-23 22:20:46.2081135 +0.0122658
[5 empty] | DD A5 03 00 FF FD 77 | Ý¥..ÿýw |  |  |  |  | DD 03 00 1B 0C AA 00 00 03 45 03 48 00 00 23 87 | Ý....ª...E.H..#‡
[11 empty] | 00 (00) 00 00 00 05 19 64 02 08 02 0B 6A 0B 66 FC | .......d....j.fü
[11 empty] | 7E 77 | ~w
[5 empty] | 005593: 2018-03-23 22:20:46.2581560 +0.0185663 | [5 empty] | 005596: 2018-03-23 22:20:46.2705289 +0.0120503
[5 empty] | DD A5 04 00 FF FC 77 | Ý¥..ÿüw |  |  |  |  | DD 04 00 10 0F D9 0F AF 0F BA 0F DB 0F E7 0F EA | Ý....Ù.¯.º.Û.ç.ê
[11 empty] | 0F E4 0F D9 F8 CD 77 | .ä.ÙøÍw
[5 empty] | 005599: 2018-03-23 22:20:46.3205472 +0.0300016 | [5 empty] | 005602: 2018-03-23 22:20:46.3610600 +0.0402636
[5 empty] | DD A5 05 00 FF FB 77 | Ý¥..ÿûw |  |  |  |  | DD 05 00 12 4C 48 2D 53 31 30 53 30 30 35 2D 50 | Ý...LH-S10S005-P
[11 empty] | 38 53 2D 34 30 41 FB B7 77 | 8S-40Aû·w

## Sheet1
43186.6839 | 0.013301 | IRP_MJ_WRITE | DOWN | dd 5a 2b 02 00 1e ff b5 77 | .Z+.....w
43186.6839 | 0.017362 | IRP_MJ_READ | UP | dd 2b 00 00 00 00 77 | .+....w
43186.6839 | 0.015158 | IRP_MJ_WRITE | DOWN | dd 5a 2c 02 00 02 ff d0 77 | .Z,.....w
43186.6839 | 0.061876 | IRP_MJ_READ | UP | dd 2c 00 00 00 00 77 | .,....w
43186.6839 | 0.015252 | IRP_MJ_WRITE | DOWN | dd 5a 2d 02 00 32 ff 9f 77 | .Z-..2..w
43186.6839 | 0.017448 | IRP_MJ_READ | UP | dd 2d 00 00 00 00 77 | .-....w |  | 0
43186.6839 | 0.012952 | IRP_MJ_WRITE | DOWN | dd 5a 2e 02 00 03 ff cd 77 | .Z......w |  |  |  |  | bits 2 and 3
43186.6839 | 0.017424 | IRP_MJ_READ | UP | dd 2e 00 00 00 00 77 | ......w | 50 | 32 | 110010 | write off off | 0
43186.6839 | 0.01352 | IRP_MJ_WRITE | DOWN | dd 5a 2f 02 00 08 ff c7 77 | .Z/.....w | 54 | 36 | 110110 | write on off | 1
43186.6839 | 0.017457 | IRP_MJ_READ | UP | dd 2f 00 00 00 00 77 | ./....w | 58 | 3A | 111010 | write off on | 10
[6 empty] | 62 | 3E | 111110 | write on on | 11
43186.6837 | 0.0088633 | IRP_MJ_WRITE | DOWN | dd a5 2b 00 ff d5 77 | ..+...w | 55 | 37 | 110111 |  | bit 0 set by Switch enabled
43186.6837 | 0.017449 | IRP_MJ_READ | UP | dd 2b 00 02 00 1e ff e0 77 | .+......w |  | cksm |  |  | bits 2 and 3
43186.6837 | 0.011409 | IRP_MJ_WRITE | DOWN | dd a5 2c 00 ff d4 77 | ..,...w | 32 | 9f | 159 | 10011111 | 11
43186.6837 | 0.017468 | IRP_MJ_READ | UP | dd 2c 00 02 00 02 ff fc 77 | .,......w | 36 | 9b | 155 | 10011011 | 10
43186.6837 | 0.009317 | IRP_MJ_WRITE | DOWN | dd a5 2d 00 ff d3 77 | ..-...w | 3a | 97 | 151 | 10010111 | 1
43186.6837 | 0.017513 | IRP_MJ_READ | UP | dd 2d 00 02 00 3e ff c0 77 | .-...>..w | 3e | c0 | 192 | 11000000 | 0
43186.6837 | 0.0090817 | IRP_MJ_WRITE | DOWN | dd a5 2e 00 ff d2 77 | ......w | 37 | 9a | 154 | 10011010 |  | write
43186.6837 | 0.017406 | IRP_MJ_READ | UP | dd 2e 00 02 00 03 ff fb 77 | ........w | 37 | c7 | 199 | 11000111 |  | read
43186.6837 | 0.010598 | IRP_MJ_WRITE | DOWN | dd a5 2f 00 ff d1 77 | ../...w |  |  | 40 | 101000
43186.6837 | 0.017408 | IRP_MJ_READ | UP | dd 2f 00 02 00 08 ff f6 77 | ./......w |  |  |  | 101000
43186.6837 | 0.013647 | IRP_MJ_WRITE | DOWN | dd a5 30 00 ff d0 77 | ..0...w
43186.6837 | 0.049959 | IRP_MJ_READ | UP | dd 30 00 02 00 00 ff fe 77 | .0......w |  |  |  | 11000111
101000
write b b off
43186.6943 | 0.013771 | IRP_MJ_WRITE | DOWN | dd 5a 2b 02 00 1e ff b5 77 | .Z+.....w
43186.6943 | 0.017212 | IRP_MJ_READ | UP | dd 2b 00 00 00 00 77 | .+....w
43186.6943 | 0.01412 | IRP_MJ_WRITE | DOWN | dd 5a 2c 02 00 02 ff d0 77 | .Z,.....w
43186.6943 | 0.017418 | IRP_MJ_READ | UP | dd 2c 00 00 00 00 77 | .,....w
43186.6943 | 0.014028 | IRP_MJ_WRITE | DOWN | dd 5a 2d 02 00 32 ff 9f 77 | .Z-..2..w | 32
43186.6943 | 0.017383 | IRP_MJ_READ | UP | dd 2d 00 00 00 00 77 | .-....w
43186.6943 | 0.012976 | IRP_MJ_WRITE | DOWN | dd 5a 2e 02 00 03 ff cd 77 | .Z......w
43186.6943 | 0.017983 | IRP_MJ_READ | UP | dd 2e 00 00 00 00 77 | ......w
43186.6943 | 0.013308 | IRP_MJ_WRITE | DOWN | dd 5a 2f 02 00 08 ff c7 77 | .Z/.....w
43186.6943 | 0.01732 | IRP_MJ_READ | UP | dd 2f 00 00 00 00 77 | ./....w
43186.6943 | 0.013312 | IRP_MJ_WRITE | DOWN | dd 5a 30 02 00 00 ff ce 77 | .Z0.....w
43186.6943 | 0.017298 | IRP_MJ_READ | UP | dd 30 00 00 00 00 77 | .0....w
read
43186.694 | 0.0034707 | IRP_MJ_WRITE | DOWN | dd a5 2b 00 ff d5 77 | ..+...w
43186.694 | 0.017447 | IRP_MJ_READ | UP | dd 2b 00 02 00 1e ff e0 77 | .+......w
43186.694 | 0.0026233 | IRP_MJ_WRITE | DOWN | dd a5 2c 00 ff d4 77 | ..,...w
43186.694 | 0.017313 | IRP_MJ_READ | UP | dd 2c 00 02 00 02 ff fc 77 | .,......w
43186.694 | 0.0029398 | IRP_MJ_WRITE | DOWN | dd a5 2d 00 ff d3 77 | ..-...w
43186.694 | 0.017332 | IRP_MJ_READ | UP | dd 2d 00 02 00 3e ff c0 77 | .-...>..w | 3e
43186.694 | 0.002721 | IRP_MJ_WRITE | DOWN | dd a5 2e 00 ff d2 77 | ......w
43186.694 | 0.017593 | IRP_MJ_READ | UP | dd 2e 00 02 00 03 ff fb 77 | ........w
43186.694 | 0.003469 | IRP_MJ_WRITE | DOWN | dd a5 2f 00 ff d1 77 | ../...w
43186.694 | 0.017479 | IRP_MJ_READ | UP | dd 2f 00 02 00 08 ff f6 77 | ./......w
43186.694 | 0.0029066 | IRP_MJ_WRITE | DOWN | dd a5 30 00 ff d0 77 | ..0...w
43186.694 | 0.017513 | IRP_MJ_READ | UP | dd 30 00 02 00 00 ff fe 77 | .0......w |  | dd 10 00 02 03 48 ff b3 77
write on off
43186.6998 | 0.013258 | IRP_MJ_WRITE | DOWN | dd 5a 2d 02 00 36 ff 9b 77 | .Z-..6..w | 36
(data + length + command code) checksum, then
|  |  |  | write off on | Complement, then add 1, high bit first, low bit last
43186.7104 | 0.013222 | IRP_MJ_WRITE | DOWN | dd 5a 2d 02 00 3a ff 97 77 | .Z-..:..w | 3a
[6 empty] | cc | length | data | data | sum
[6 empty] | 2d | 2 | 0 | 0 | dec | hex
43186.8046 | 0.013777 | IRP_MJ_WRITE | DOWN | dd 5a 2d 02 00 37 ff 9a 77 | .Z-..7..w | 45 | 2 | 0 | 0 | 47 | 2F
[7 empty] | length=0 |  |  | bin |  | fix
[7 empty] | data=0 |  |  | 101111 | 101111 | 101111
[10 empty] | 010000 |  | 11010000 | Manual change
| READ EPROM | [8 empty] | 16 | 0 | 208
43186.8727 | 0.0033216 | IRP_MJ_WRITE | DOWN | dd 5a 00 02 56 78 ff 30 77 | .Z..Vx.0w |  |  |  | "+1" | 17 | 1 | 209
43186.8727 | 0.017389 | IRP_MJ_READ | UP | dd 00 00 00 00 00 77 | ......w |  |  |  |  | 11 |  | D1
43186.8727 | 0.0021664 | IRP_MJ_WRITE | DOWN | dd a5 10 00 ff f0 77 | ......w |  | DD A5 05 00 FF FB 77
43186.8727 | 0.017355 | IRP_MJ_READ | UP | dd 10 00 02 03 48 ff b3 77 | .....H..w |  | read cksm works
43186.8727 | 0.0019673 | IRP_MJ_WRITE | DOWN | dd a5 11 00 ff ef 77 | ......w |  | dd 29 00 02 ec 78 fe 9a 77 |  |  | 9a |  | 208
43186.8727 | 0.017405 | IRP_MJ_READ | UP | dd 11 00 02 01 90 ff 6d 77 | .......mw |  | dd 11 00 02 01 90 ff 6d 77 |  |  | 6d |  | 11010000
43186.8727 | 0.0019279 | IRP_MJ_WRITE | DOWN | dd a5 12 00 ff ee 77 | ......w
43186.8727 | 0.01743 | IRP_MJ_READ | UP | dd 12 00 02 0f dc ff 13 77 | ........w |  | dd 5a 2d 02 00 36 ff 9b 77 |  |  | 1B
43186.8727 | 0.0021926 | IRP_MJ_WRITE | DOWN | dd a5 13 00 ff ed 77 | ......w |  | dd 5a 2d 02 00 3a ff 97 77 |  |  | 17
43186.8727 | 0.017406 | IRP_MJ_READ | UP | dd 13 00 02 0b f4 fe ff 77 | ........w |  | dd 5a 2d 02 00 37 ff 9a 77 |  |  | 1a
43186.8727 | 0.0023318 | IRP_MJ_WRITE | DOWN | dd a5 14 00 ff ec 77 | ......w |  | DD 2D 00 02 00 32 FF CC 77 |  |  | 1f
43186.8727 | 0.05332 | IRP_MJ_READ | UP | dd 14 00 02 00 64 ff 9a 77 | .....d..w
43186.8727 | 0.0020675 | IRP_MJ_WRITE | DOWN | dd a5 15 00 ff eb 77 | ......w | bat cfg | DD 2D 00 02 00 32 FF CC 77
43186.8727 | 0.017562 | IRP_MJ_READ | UP | dd 15 00 02 23 87 ff 54 77 | ....#..Tw | read | dd 2d 00 02 00 37 ff c7 77 |  |  | 7
43186.8727 | 0.0020378 | IRP_MJ_WRITE | DOWN | dd a5 16 00 ff ea 77 | ......w | write | dd 5a 2d 02 00 37 ff 9a 77 |  |  | 1a
43186.8727 | 0.017294 | IRP_MJ_READ | UP | dd 16 00 02 00 00 ff fe 77 | ........w |  | DD 13 00 02 0B F4 FE FF 77
43186.8727 | 0.0020625 | IRP_MJ_WRITE | DOWN | dd a5 17 00 ff e9 77 | ......w
43186.8727 | 0.017474 | IRP_MJ_READ | UP | dd 17 00 02 00 00 ff fe 77 | ........w |  | DD | 5A | 2D | 2 | BYTE5 | BYTE6 | FF | BYTE8 | 77
43186.8727 | 0.0021856 | IRP_MJ_WRITE | DOWN | dd a5 18 00 ff e8 77 | ......w
43186.8727 | 0.017375 | IRP_MJ_READ | UP | dd 18 00 02 0d 35 ff bc 77 | .....5..w
43186.8727 | 0.0022973 | IRP_MJ_WRITE | DOWN | dd a5 19 00 ff e7 77 | ......w
43186.8727 | 0.017447 | IRP_MJ_READ | UP | dd 19 00 02 0c d1 ff 21 77 | .......!w
43186.8727 | 0.0021125 | IRP_MJ_WRITE | DOWN | dd a5 1a 00 ff e6 77 | ......w
43186.8727 | 0.017578 | IRP_MJ_READ | UP | dd 1a 00 02 0a 15 ff df 77 | ........w
43186.8727 | 0.0061239 | IRP_MJ_WRITE | DOWN | dd a5 1b 00 ff e5 77 | ......w
43186.8727 | 0.017416 | IRP_MJ_READ | UP | dd 1b 00 02 0a 47 ff ad 77 | .....G..w
43186.8727 | 0.006569 | IRP_MJ_WRITE | DOWN | dd a5 1c 00 ff e4 77 | ......w
43186.8727 | 0.017369 | IRP_MJ_READ | UP | dd 1c 00 02 0d 99 ff 58 77 | .......Xw
43186.8727 | 0.0061596 | IRP_MJ_WRITE | DOWN | dd a5 1d 00 ff e3 77 | ......w
43186.8727 | 0.017387 | IRP_MJ_READ | UP | dd 1d 00 02 0d 35 ff bc 77 | .....5..w
43186.8727 | 0.0068226 | IRP_MJ_WRITE | DOWN | dd a5 1e 00 ff e2 77 | ......w
43186.8727 | 0.017388 | IRP_MJ_READ | UP | dd 1e 00 02 0a 15 ff df 77 | ........w
43186.8727 | 0.0073431 | IRP_MJ_WRITE | DOWN | dd a5 1f 00 ff e1 77 | ......w
43186.8727 | 0.017396 | IRP_MJ_READ | UP | dd 1f 00 02 0a 47 ff ad 77 | .....G..w
43186.8727 | 0.0075074 | IRP_MJ_WRITE | DOWN | dd a5 20 00 ff e0 77 | .. ...w
43186.8727 | 0.053871 | IRP_MJ_READ | UP | dd 20 00 02 0c b0 ff 42 77 | . .....Bw
43186.8727 | 0.0021783 | IRP_MJ_WRITE | DOWN | dd a5 21 00 ff df 77 | ..!...w
43186.8727 | 0.017344 | IRP_MJ_READ | UP | dd 21 00 02 0c 60 ff 92 77 | .!...`..w
43186.8727 | 0.002478 | IRP_MJ_WRITE | DOWN | dd a5 22 00 ff de 77 | .."...w
43186.8727 | 0.017463 | IRP_MJ_READ | UP | dd 22 00 02 09 40 ff b5 77 | ."...@..w
43186.8727 | 0.0024171 | IRP_MJ_WRITE | DOWN | dd a5 23 00 ff dd 77 | ..#...w
43186.8727 | 0.017298 | IRP_MJ_READ | UP | dd 23 00 02 09 90 ff 65 77 | .#.....ew
43186.8727 | 0.0056559 | IRP_MJ_WRITE | DOWN | dd a5 24 00 ff dc 77 | ..$...w
43186.8727 | 0.017453 | IRP_MJ_READ | UP | dd 24 00 02 0f dc ff 13 77 | .$......w
43186.8727 | 0.0022969 | IRP_MJ_WRITE | DOWN | dd a5 25 00 ff db 77 | ..%...w
43186.8727 | 0.017397 | IRP_MJ_READ | UP | dd 25 00 02 0f 78 ff 77 77 | .%...x.ww
43186.8727 | 0.0026353 | IRP_MJ_WRITE | DOWN | dd a5 26 00 ff da 77 | ..&...w
43186.8727 | 0.017481 | IRP_MJ_READ | UP | dd 26 00 02 0b 90 ff 63 77 | .&.....cw
43186.8727 | 0.0042174 | IRP_MJ_WRITE | DOWN | dd a5 27 00 ff d9 77 | ..'...w
43186.8727 | 0.017349 | IRP_MJ_READ | UP | dd 27 00 02 0b f4 fe ff 77 | .'......w
43186.8727 | 0.0048286 | IRP_MJ_WRITE | DOWN | dd a5 28 00 ff d8 77 | ..(...w
43186.8727 | 0.051405 | IRP_MJ_READ | UP | dd 28 00 02 13 88 ff 63 77 | .(.....cw
43186.8727 | 0.0044477 | IRP_MJ_WRITE | DOWN | dd a5 29 00 ff d7 77 | ..)...w
43186.8727 | 0.017418 | IRP_MJ_READ | UP | dd 29 00 02 ec 78 fe 9a 77 | .)...x..w
43186.8727 | 0.0070546 | IRP_MJ_WRITE | DOWN | dd a5 2a 00 ff d6 77 | ..*...w
43186.8727 | 0.019326 | IRP_MJ_READ | UP | dd 2a 00 02 0e 10 ff e0 77 | .*......w
43186.8727 | 0.0044517 | IRP_MJ_WRITE | DOWN | dd a5 2b 00 ff d5 77 | ..+...w
43186.8727 | 0.017437 | IRP_MJ_READ | UP | dd 2b 00 02 00 1e ff e0 77 | .+......w
43186.8727 | 0.0043172 | IRP_MJ_WRITE | DOWN | dd a5 2c 00 ff d4 77 | ..,...w
43186.8727 | 0.017401 | IRP_MJ_READ | UP | dd 2c 00 02 00 02 ff fc 77 | .,......w
43186.8727 | 0.0049614 | IRP_MJ_WRITE | DOWN | dd a5 2d 00 ff d3 77 | ..-...w
43186.8727 | 0.017351 | IRP_MJ_READ | UP | dd 2d 00 02 00 37 ff c7 77 | .-...7..w
43186.8727 | 0.005173 | IRP_MJ_WRITE | DOWN | dd a5 2e 00 ff d2 77 | ......w
43186.8727 | 0.017392 | IRP_MJ_READ | UP | dd 2e 00 02 00 03 ff fb 77 | ........w
43186.8727 | 0.0044477 | IRP_MJ_WRITE | DOWN | dd a5 2f 00 ff d1 77 | ../...w
43186.8727 | 0.017399 | IRP_MJ_READ | UP | dd 2f 00 02 00 08 ff f6 77 | ./......w
43186.8727 | 0.0051436 | IRP_MJ_WRITE | DOWN | dd a5 30 00 ff d0 77 | ..0...w
43186.8727 | 0.017454 | IRP_MJ_READ | UP | dd 30 00 02 00 00 ff fe 77 | .0......w
43186.8727 | 0.0046455 | IRP_MJ_WRITE | DOWN | dd a5 31 00 ff cf 77 | ..1...w
43186.8727 | 0.017548 | IRP_MJ_READ | UP | dd 31 00 02 00 1e ff e0 77 | .1......w
43186.8727 | 0.00479 | IRP_MJ_WRITE | DOWN | dd a5 32 00 ff ce 77 | ..2...w
43186.8727 | 0.017394 | IRP_MJ_READ | UP | dd 32 00 02 0f a0 ff 4f 77 | .2.....Ow
43186.8727 | 0.0052926 | IRP_MJ_WRITE | DOWN | dd a5 33 00 ff cd 77 | ..3...w
43186.8727 | 0.068542 | IRP_MJ_READ | UP | dd 33 00 02 0e d8 ff 18 77 | .3......w
43186.8727 | 0.004841 | IRP_MJ_WRITE | DOWN | dd a5 34 00 ff cc 77 | ..4...w
43186.8727 | 0.017349 | IRP_MJ_READ | UP | dd 34 00 02 0e 10 ff e0 77 | .4......w
43186.8727 | 0.0028643 | IRP_MJ_WRITE | DOWN | dd a5 35 00 ff cb 77 | ..5...w
43186.8727 | 0.017436 | IRP_MJ_READ | UP | dd 35 00 02 0c e4 ff 0e 77 | .5......w
43186.8727 | 0.0029271 | IRP_MJ_WRITE | DOWN | dd a5 36 00 ff ca 77 | ..6...w
43186.8727 | 0.017467 | IRP_MJ_READ | UP | dd 36 00 02 11 30 ff bd 77 | .6...0..w
43186.8727 | 0.0029859 | IRP_MJ_WRITE | DOWN | dd a5 37 00 ff c9 77 | ..7...w
43186.8727 | 0.017339 | IRP_MJ_READ | UP | dd 37 00 02 09 c4 ff 31 77 | .7.....1w
43186.8727 | 0.0029562 | IRP_MJ_WRITE | DOWN | dd a5 38 00 ff c8 77 | ..8...w
43186.8727 | 0.017288 | IRP_MJ_READ | UP | dd 38 00 02 9f 5f ff 00 77 | .8..._..w
43186.8727 | 0.0027473 | IRP_MJ_WRITE | DOWN | dd a5 39 00 ff c7 77 | ..9...w
43186.8727 | 0.017493 | IRP_MJ_READ | UP | dd 39 00 02 60 05 ff 99 77 | .9..`...w
43186.8727 | 0.0028043 | IRP_MJ_WRITE | DOWN | dd a5 3a 00 ff c6 77 | ..:...w
43186.8727 | 0.017378 | IRP_MJ_READ | UP | dd 3a 00 02 02 02 ff fa 77 | .:......w
43186.8727 | 0.0028835 | IRP_MJ_WRITE | DOWN | dd a5 3b 00 ff c5 77 | ..;...w
43186.8727 | 0.053156 | IRP_MJ_READ | UP | dd 3b 00 02 02 02 ff fa 77 | .;......w
43186.8727 | 0.018063 | IRP_MJ_WRITE | DOWN | dd a5 3c 00 ff c4 77 | ..<...w
43186.8727 | 0.017328 | IRP_MJ_READ | UP | dd 3c 00 02 02 02 ff fa 77 | .<......w
43186.8727 | 0.011474 | IRP_MJ_WRITE | DOWN | dd a5 3d 00 ff c3 77 | ..=...w
43186.8727 | 0.017319 | IRP_MJ_READ | UP | dd 3d 00 02 01 01 ff fc 77 | .=......w
43186.8727 | 0.010994 | IRP_MJ_WRITE | DOWN | dd a5 3e 00 ff c2 77 | ..>...w
43186.8727 | 0.017516 | IRP_MJ_READ | UP | dd 3e 00 02 05 20 ff d9 77 | .>... ..w
43186.8727 | 0.0061399 | IRP_MJ_WRITE | DOWN | dd a5 3f 00 ff c1 77 | ..?...w
43186.8727 | 0.017386 | IRP_MJ_READ | UP | dd 3f 00 02 05 20 ff d9 77 | .?... ..w
43186.8727 | 0.0056732 | IRP_MJ_WRITE | DOWN | dd a5 a0 00 ff 60 77 | .....`w
43186.8727 | 0.012072 | IRP_MJ_READ | UP | dd a0 00 06 | ....
43186.8727 | 0.0095111 | IRP_MJ_READ | UP | 05 44 47 4a 42 44 fe 9a 77 | .DGJBD..w
43186.8727 | 0.0058505 | IRP_MJ_WRITE | DOWN | dd a5 a1 00 ff 5f 77 | ....._w
43186.8727 | 0.045426 | IRP_MJ_READ | UP | dd a1 00 13 | ....
43186.8727 | 0.023323 | IRP_MJ_READ | UP | 12 4c 48 2d 53 31 30 53 30 30 35 2d 50 38 53 2d 34 30 41 fb … | .LH-S10S005-P8S-40A.…
43186.8727 | 0.0033445 | IRP_MJ_WRITE | DOWN | dd a5 a2 00 ff 5e 77 | .....^w
43186.8727 | 0.012073 | IRP_MJ_READ | UP | dd a2 00 01 | ....
43186.8727 | 0.0042042 | IRP_MJ_READ | UP | 00 ff ff 77 | ...w
43186.8727 | 0.0042412 | IRP_MJ_WRITE | DOWN | dd a5 aa 00 ff 56 77 | .....Vw
43186.8727 | 0.012191 | IRP_MJ_READ | UP | dd aa 00 16 | ....
43186.8727 | 0.026442 | IRP_MJ_READ | UP | 00 00 00 00 00 00 00 00 00 00 00 00 00 00 00 00 00 00 00 00 … | ....................…
43186.8727 | 0.0057499 | IRP_MJ_WRITE | DOWN | dd 5a 01 02 00 00 ff fd 77 | .Z......w
43186.8727 | 0.01731 | IRP_MJ_READ | UP | dd 01 00 00 00 00 77 | ......w
write
CHANGE CHGOC=40000 DSGOC=60000
43186.9263 | 0.0001141 | IRP_MJ_WRITE | DOWN | dd 5a 00 02 56 78 ff 30 77 | .Z..Vx.0w
43186.9263 | 0.076087 | IRP_MJ_READ | UP | dd 00 00 00 00 00 77 | ......w
43186.9263 | 0.0045512 | IRP_MJ_WRITE | DOWN | dd 5a 10 02 03 48 ff a3 77 | .Z...H..w
43186.9263 | 0.017376 | IRP_MJ_READ | UP | dd 10 00 00 00 00 77 | ......w
43186.9263 | 0.01368 | IRP_MJ_WRITE | DOWN | dd 5a 11 02 01 90 ff 5c 77 | .Z.....\w
43186.9263 | 0.017446 | IRP_MJ_READ | UP | dd 11 00 00 00 00 77 | ......w
43186.9263 | 0.01152 | IRP_MJ_WRITE | DOWN | dd 5a 12 02 0f dc ff 01 77 | .Z......w
43186.9263 | 0.017294 | IRP_MJ_READ | UP | dd 12 00 00 00 00 77 | ......w
43186.9263 | 0.013487 | IRP_MJ_WRITE | DOWN | dd 5a 13 02 0b f4 fe ec 77 | .Z......w
43186.9263 | 0.017354 | IRP_MJ_READ | UP | dd 13 00 00 00 00 77 | ......w
43186.9263 | 0.013442 | IRP_MJ_WRITE | DOWN | dd 5a 14 02 00 64 ff 86 77 | .Z...d..w
43186.9263 | 0.065018 | IRP_MJ_READ | UP | dd 14 00 00 00 00 77 | ......w
43186.9263 | 0.015035 | IRP_MJ_WRITE | DOWN | dd 5a 15 02 23 87 ff 3f 77 | .Z..#..?w
43186.9263 | 0.017404 | IRP_MJ_READ | UP | dd 15 00 00 00 00 77 | ......w
43186.9263 | 0.015229 | IRP_MJ_WRITE | DOWN | dd 5a 16 02 00 00 ff e8 77 | .Z......w
43186.9263 | 0.017392 | IRP_MJ_READ | UP | dd 16 00 00 00 00 77 | ......w
43186.9263 | 0.014634 | IRP_MJ_WRITE | DOWN | dd 5a 17 02 00 00 ff e7 77 | .Z......w
43186.9263 | 0.017319 | IRP_MJ_READ | UP | dd 17 00 00 00 00 77 | ......w
43186.9263 | 0.010085 | IRP_MJ_WRITE | DOWN | dd 5a 18 02 0d 35 ff a4 77 | .Z...5..w
43186.9263 | 0.017377 | IRP_MJ_READ | UP | dd 18 00 00 00 00 77 | ......w
43186.9263 | 0.013537 | IRP_MJ_WRITE | DOWN | dd 5a 19 02 0c d1 ff 08 77 | .Z......w
43186.9263 | 0.017257 | IRP_MJ_READ | UP | dd 19 00 00 00 00 77 | ......w
43186.9263 | 0.014194 | IRP_MJ_WRITE | DOWN | dd 5a 1a 02 0a 15 ff c5 77 | .Z......w
43186.9263 | 0.017338 | IRP_MJ_READ | UP | dd 1a 00 00 00 00 77 | ......w
43186.9263 | 0.013863 | IRP_MJ_WRITE | DOWN | dd 5a 1b 02 0a 47 ff 92 77 | .Z...G..w
43186.9263 | 0.017478 | IRP_MJ_READ | UP | dd 1b 00 00 00 00 77 | ......w
43186.9263 | 0.013359 | IRP_MJ_WRITE | DOWN | dd 5a 1c 02 0d 99 ff 3c 77 | .Z.....<w
43186.9263 | 0.067665 | IRP_MJ_READ | UP | dd 1c 00 00 00 00 77 | ......w
43186.9263 | 0.012093 | IRP_MJ_WRITE | DOWN | dd 5a 1d 02 0d 35 ff 9f 77 | .Z...5..w
43186.9263 | 0.017291 | IRP_MJ_READ | UP | dd 1d 00 00 00 00 77 | ......w
43186.9263 | 0.015518 | IRP_MJ_WRITE | DOWN | dd 5a 1e 02 0a 15 ff c1 77 | .Z......w
43186.9263 | 0.017425 | IRP_MJ_READ | UP | dd 1e 00 00 00 00 77 | ......w
43186.9263 | 0.010268 | IRP_MJ_WRITE | DOWN | dd 5a 1f 02 0a 47 ff 8e 77 | .Z...G..w
43186.9263 | 0.017405 | IRP_MJ_READ | UP | dd 1f 00 00 00 00 77 | ......w
43186.9263 | 0.013871 | IRP_MJ_WRITE | DOWN | dd 5a 20 02 0c b0 ff 22 77 | .Z ...."w
43186.9263 | 0.017438 | IRP_MJ_READ | UP | dd 20 00 00 00 00 77 | . ....w
43186.9263 | 0.013908 | IRP_MJ_WRITE | DOWN | dd 5a 21 02 0c 60 ff 71 77 | .Z!..`.qw
43186.9263 | 0.064103 | IRP_MJ_READ | UP | dd 21 00 00 00 00 77 | .!....w
43186.9263 | 0.014421 | IRP_MJ_WRITE | DOWN | dd 5a 22 02 09 40 ff 93 77 | .Z"..@..w
43186.9263 | 0.01731 | IRP_MJ_READ | UP | dd 22 00 00 00 00 77 | ."....w
43186.9263 | 0.012807 | IRP_MJ_WRITE | DOWN | dd 5a 23 02 09 90 ff 42 77 | .Z#....Bw
43186.9263 | 0.017474 | IRP_MJ_READ | UP | dd 23 00 00 00 00 77 | .#....w
43186.9263 | 0.013713 | IRP_MJ_WRITE | DOWN | dd 5a 24 02 0f dc fe ef 77 | .Z$.....w
43186.9263 | 0.017413 | IRP_MJ_READ | UP | dd 24 00 00 00 00 77 | .$....w
43186.9263 | 0.01447 | IRP_MJ_WRITE | DOWN | dd 5a 25 02 0f 78 ff 52 77 | .Z%..x.Rw
43186.9263 | 0.017343 | IRP_MJ_READ | UP | dd 25 00 00 00 00 77 | .%....w
43186.9263 | 0.013273 | IRP_MJ_WRITE | DOWN | dd 5a 26 02 0b 90 ff 3d 77 | .Z&....=w
43186.9263 | 0.017409 | IRP_MJ_READ | UP | dd 26 00 00 00 00 77 | .&....w
43186.9263 | 0.013333 | IRP_MJ_WRITE | DOWN | dd 5a 27 02 0b f4 fe d8 77 | .Z'.....w
43186.9263 | 0.017362 | IRP_MJ_READ | UP | dd 27 00 00 00 00 77 | .'....w
43186.9263 | 0.013996 | IRP_MJ_WRITE | DOWN | dd 5a 28 02 0f a0 ff 27 77 | .Z(....'w
43186.9263 | 0.017412 | IRP_MJ_READ | UP | dd 28 00 00 00 00 77 | .(....w
43186.9263 | 0.014453 | IRP_MJ_WRITE | DOWN | dd 5a 29 02 e8 90 fe 5d 77 | .Z)....]w
43186.9263 | 0.067503 | IRP_MJ_READ | UP | dd 29 00 00 00 00 77 | .)....w
43186.9263 | 0.0097414 | IRP_MJ_WRITE | DOWN | dd 5a 2a 02 0e 10 ff b6 77 | .Z*.....w
43186.9263 | 0.017354 | IRP_MJ_READ | UP | dd 2a 00 00 00 00 77 | .*....w
43186.9263 | 0.013583 | IRP_MJ_WRITE | DOWN | dd 5a 2b 02 00 1e ff b5 77 | .Z+.....w
43186.9263 | 0.017288 | IRP_MJ_READ | UP | dd 2b 00 00 00 00 77 | .+....w
43186.9263 | 0.013667 | IRP_MJ_WRITE | DOWN | dd 5a 2c 02 00 02 ff d0 77 | .Z,.....w
43186.9263 | 0.017359 | IRP_MJ_READ | UP | dd 2c 00 00 00 00 77 | .,....w |  | read
43186.9263 | 0.01352 | IRP_MJ_WRITE | DOWN | dd 5a 2d 02 00 37 ff 9a 77 | .Z-..7..w |  | dd 2d 00 02 00 37 ff c7 77
43186.9263 | 0.017369 | IRP_MJ_READ | UP | dd 2d 00 00 00 00 77 | .-....w
43186.9263 | 0.014314 | IRP_MJ_WRITE | DOWN | dd 5a 2e 02 00 03 ff cd 77 | .Z......w
43186.9263 | 0.064747 | IRP_MJ_READ | UP | dd 2e 00 00 00 00 77 | ......w
43186.9263 | 0.013038 | IRP_MJ_WRITE | DOWN | dd 5a 2f 02 00 08 ff c7 77 | .Z/.....w
43186.9263 | 0.017262 | IRP_MJ_READ | UP | dd 2f 00 00 00 00 77 | ./....w
43186.9263 | 0.013739 | IRP_MJ_WRITE | DOWN | dd 5a 30 02 00 00 ff ce 77 | .Z0.....w
43186.9263 | 0.017429 | IRP_MJ_READ | UP | dd 30 00 00 00 00 77 | .0....w
43186.9264 | 0.01363 | IRP_MJ_WRITE | DOWN | dd 5a 31 02 00 1e ff af 77 | .Z1.....w
43186.9264 | 0.017337 | IRP_MJ_READ | UP | dd 31 00 00 00 00 77 | .1....w
43186.9264 | 0.013141 | IRP_MJ_WRITE | DOWN | dd 5a 32 02 0f a0 ff 1d 77 | .Z2.....w
43186.9264 | 0.017455 | IRP_MJ_READ | UP | dd 32 00 00 00 00 77 | .2....w
43186.9264 | 0.014339 | IRP_MJ_WRITE | DOWN | dd 5a 33 02 0e d8 fe e5 77 | .Z3.....w
43186.9264 | 0.017275 | IRP_MJ_READ | UP | dd 33 00 00 00 00 77 | .3....w
43186.9264 | 0.014168 | IRP_MJ_WRITE | DOWN | dd 5a 34 02 0e 10 ff ac 77 | .Z4.....w
43186.9264 | 0.01738 | IRP_MJ_READ | UP | dd 34 00 00 00 00 77 | .4....w
43186.9264 | 0.012888 | IRP_MJ_WRITE | DOWN | dd 5a 35 02 0c e4 fe d9 77 | .Z5.....w
43186.9264 | 0.017402 | IRP_MJ_READ | UP | dd 35 00 00 00 00 77 | .5....w
43186.9264 | 0.013461 | IRP_MJ_WRITE | DOWN | dd 5a 36 02 11 30 ff 87 77 | .Z6..0..w
43186.9264 | 0.068785 | IRP_MJ_READ | UP | dd 36 00 00 00 00 77 | .6....w
43186.9264 | 0.0090579 | IRP_MJ_WRITE | DOWN | dd 5a 37 02 09 c4 fe fa 77 | .Z7.....w
43186.9264 | 0.017247 | IRP_MJ_READ | UP | dd 37 00 00 00 00 77 | .7....w
43186.9264 | 0.014625 | IRP_MJ_WRITE | DOWN | dd 5a 38 02 9f 5f fe c8 77 | .Z8.._..w
43186.9264 | 0.017221 | IRP_MJ_READ | UP | dd 38 00 00 00 00 77 | .8....w
43186.9264 | 0.013697 | IRP_MJ_WRITE | DOWN | dd 5a 39 02 60 05 ff 60 77 | .Z9.`..`w
43186.9264 | 0.017245 | IRP_MJ_READ | UP | dd 39 00 00 00 00 77 | .9....w
43186.9264 | 0.013392 | IRP_MJ_WRITE | DOWN | dd 5a 3a 02 02 02 ff c0 77 | .Z:.....w
43186.9264 | 0.017276 | IRP_MJ_READ | UP | dd 3a 00 00 00 00 77 | .:....w
43186.9264 | 0.013938 | IRP_MJ_WRITE | DOWN | dd 5a 3b 02 02 02 ff bf 77 | .Z;.....w
43186.9264 | 0.065606 | IRP_MJ_READ | UP | dd 3b 00 00 00 00 77 | .;....w
43186.9264 | 0.016851 | IRP_MJ_WRITE | DOWN | dd 5a 3c 02 02 02 ff be 77 | .Z<.....w
43186.9264 | 0.017303 | IRP_MJ_READ | UP | dd 3c 00 00 00 00 77 | .<....w
43186.9264 | 0.0095082 | IRP_MJ_WRITE | DOWN | dd 5a 3d 02 01 01 ff bf 77 | .Z=.....w
43186.9264 | 0.017391 | IRP_MJ_READ | UP | dd 3d 00 00 00 00 77 | .=....w
43186.9264 | 0.013931 | IRP_MJ_WRITE | DOWN | dd 5a 3e 02 05 20 ff 9b 77 | .Z>.. ..w
43186.9264 | 0.017363 | IRP_MJ_READ | UP | dd 3e 00 00 00 00 77 | .>....w
43186.9264 | 0.013246 | IRP_MJ_WRITE | DOWN | dd 5a 3f 02 05 20 ff 9a 77 | .Z?.. ..w
43186.9264 | 0.017443 | IRP_MJ_READ | UP | dd 3f 00 00 00 00 77 | .?....w
43186.9264 | 0.015593 | IRP_MJ_WRITE | DOWN | dd 5a a0 06 05 44 47 4a 42 44 fd fa 77 | .Z...DGJBD..w
43186.9264 | 0.021567 | IRP_MJ_READ | UP | dd a0 00 00 00 00 77 | ......w
43186.9264 | 0.012242 | IRP_MJ_WRITE | DOWN | dd 5a a1 13 12 4c 48 2d 53 31 30 53 30 30 35 2d 50 38 53 2d … | .Z...LH-S10S005-P8S-…
43186.9264 | 0.035145 | IRP_MJ_READ | UP | dd a1 00 00 00 00 77 | ......w
43186.9264 | 0.0089443 | IRP_MJ_WRITE | DOWN | dd 5a a2 01 00 ff 5d 77 | .Z....]w
43186.9264 | 0.016346 | IRP_MJ_READ | UP | dd a2 00 00 00 00 77 | ......w
43186.9264 | 0.010183 | IRP_MJ_WRITE | DOWN | dd 5a 01 02 28 28 ff ad 77 | .Z..((..w
43186.9264 | 0.056096 | IRP_MJ_READ | UP | dd 01 00 00 00 00 77 | ......w

## registers
Using MODBUS
result = BMS_modbus.readHoldingRegisters(0x0000, 0x028);
DEC | HEX | Name | original value | my value | JBDTools Name
0 | 0 | CellOverVP | 4250 | 4.06 | COVP
1 | 1 | CellOverVPR | 4150 | 3.96 | COVPR
2 | 2 | CellUnderVP | 2700 | 2.96 | CUVP
3 | 3 | CellUnderVPR | 3000 | 3.06 | CUVPR
4 | 4 | PackOverVP | 3400 | 32.48 | POVP
5 | 5 | PackOverVPR | 3320 | 31.68 | POVPR
6 | 6 | PackUnderVP | 2160 | 23.68 | PUVP
7 | 7 | PackUnderVPR | 2400 | 24.48 | PUVPR
8 | 8 | CHGOT | 65 | 65 | CHGOT
9 | 9 | CHGUT | 55 | 55 | CHGUT
10 | A | DSGOT | -15 | -15 | DSGOT
11 | B | DSGUT | -10 | -10 | DSGUT
12 | C | CHGOTR | 75 | 75 | CHGOTR
13 | D | CHGUTR | 65 | 65 | CHGUTR
14 | E | DSGOTR | -15 | -15 | DSGOTR
15 | F | DSGUTR | -10 | -10 | DSGUTR
16 | 10 | CHGOCmA | 50000 | 50 | CHGOC
17 | 11 | DSGOCmA | 50000 | 50 | DSGOC
18 | 12 | PackVoltage | 150 | 33.03 | PackVol
19 | 13 | PackCurrent | 0 | 0 | Current
20 | 14 | RemainCapacity | 0 | 8.38 | Reman Cap
21 | 15 | Cellv1 | 100 |  | Cellv1
22 | 16 | Cellv2 | 100 |  | Cellv2
23 | 17 | Cellv3 | 100 |  | Cellv3
24 | 18 | Cellv4 | 100 |  | Cellv4
25 | 19 | Cellv5 | 100 |  | Cellv5
26 | 1A | Cellv6 | 100 |  | Cellv6
27 | 1B | Cellv7 | 100 |  | Cellv7
28 | 1C | Cellv8 | 100 |  | Cellv8
29 | 1D | un1 | 0 | Suspect these are | u1 --- cell 9
30 | 1E | un2 | 0 | only used if more | u2
31 | 1F | un3 | 0 | cells. | u3
32 | 20 | un4 | 0 | Up to S16 | u4
33 | 21 | un5 | 0 |  | u5
34 | 22 | un6 | 0 |  | u6
35 | 23 | un7 | 0 |  | u7
36 | 24 | un8 | 0 |  | u8 --- cell 16
37 | 25 | TempProbe1 | 0 |  | temp probe 1
38 | 26 | TempProbe2 | 0 |  | temp probe 2
39 | 27 | Mosfet_control | 0 |  | mosfet control
40 | 28 | un12 | 0 |  | u12
41 | 29 | Here and beyond=error during read op. |  |  | Here and beyond=error during read op.

## FET control
call_Hardware_info() | DD | A5 | 5 | 0 | FF | FB | 77
| 221 | 165 | 5 | 0 | 255 | 251 | 119 |  |  |  | Fixed
call_get_cell_v() | DD | A5 | 4 | 0 | FF | FC | 77
| 221 | 165 | 4 | 0 | 255 | 252 | 119 |  |  |  | Fixed
call_Basic_info() | DD | A5 | 3 | 0 | FF | FD | 77
| 221 | 165 | 3 | 0 | 255 | 253 | 119 |  |  |  | Fixed
TEMPORARY BALANCING..
write_request_start()
Close_All, | DD | 5A | E2 | 2 | 0 | 3 | FF | 19 | 77
same after open even | 221 | 90 | 226 | 2 | 0 | 3 | 255 | 25 | 119 |  | Used a separate line for each
write_request_start()
Open_Even_Cells | DD | 5A | E2 | 2 | 0 | 2 | FF | 1A | 77
| 221 | 90 | 226 | 2 | 0 | 2 | 255 | 26 | 119 |  | Used a separate line for each
write_request_start() | [9 empty] | DD E2 00 00 00 00 77
Open_Odd_Cells | DD | 5A | E2 | 2 | 0 | 1 | FF | 1B | 77 | DD E2 00 00 00 00 77
| 221 | 90 | 226 | 2 | 0 | 1 | 255 | 27 | 119 |  | Used a separate line for each
write_request_start() | [9 empty] | Same as ……….. write_request_end() | [5 empty] | if any mosfet controls are actioned, it effectively runs EXIT
Exit_Mode | DD | 5A | 1 | 2 | 0 | 0 | FF | 1A | 77
| 221 | 90 | 1 | 2 | 0 | 0 | 255 | 26 | 119 |  | Used a separate line for each
write_request_start()
Do it this way | DD | 5A | 1 | 2 | 0 | BYTE6 | FF | BYTE8 | 77 |  | Now doing it this way
| 221 | 90 | 1 | 2 | 0 | BYTE6 | 255 | BYTE8 | 119
With balancing on, Close All, effectively stops balancing, then to restart it, Exit Mode, will allow balancing to continue.
these balancing modes only last a couple of minutes ??!!??
START and END…..
write_request_start() | DD | 5A | 0 | 2 | 56 | 78 | FF | 30 | 77
| 221 | 90 | 0 | 2 | 86 | 120 | 255 | 48 | 119 |  | Fixed
write_request_end() | DD | 5A | 1 | 2 | 0 | 0 | FF | FD | 77
| 221 | 90 | 1 | 2 | 0 | 0 | 255 | 253 | 119 |  | Fixed
e_write_request_end() | DD | 5A | 1 | 2 | 28 | 28 | FF | AD | 77 |  | Fixed
| 221 | 90 | 1 | 2 | 40 | 40 | 255 | 173 | 119
MOSFET CONTROL…..
write_request_start()
MOSFET OFF OFF | DD | 5A | E1 | 2 | 0 | 3 | FF | 1A | 77
| 221 | 90 | 225 | 2 | 0 | 3 | 255 | 26 | 119 |  | Used a separate lice for each
write_request_end()
write_request_start()
MOSFET OFF ON | DD | 5A | E1 | 2 | 0 | 2 | FF | 1B | 77
| 221 | 90 | 225 | 2 | 0 | 2 | 255 | 27 | 119 |  | Used a separate lice for each
write_request_end()
write_request_start()
MOSFET ON OFF | DD | 5A | E1 | 2 | 0 | 1 | FF | 1C | 77
| 221 | 90 | 225 | 2 | 0 | 1 | 255 | 28 | 119 |  | Used a separate lice for each
write_request_end()
write_request_start()
MOSFET ON ON | DD | 5A | E1 | 2 | 0 | 0 | FF | 1D | 77
| 221 | 90 | 225 | 2 | 0 | 0 | 255 | 29 | 119 |  | Used a separate lice for each
write_request_end()
write_request_start()
DO it this way | DD | 5A | E1 | 2 | 0 | BYTE6 | FF | BYTE8 | 77 |  | Now doing it this way
| 221 | 90 | 225 | 2 | 0 | BYTE6 | 255 | BYTE8 | 119
write_request_end()
EPROM REGISTERS | Request, read A5 | [9 empty] | Replies as WAS
POVP | DD | A5 | 20 | 0 | FF | E0 | 77 |  |  |  | DD 20 00 02 0C B0 FF 42 77
| 221 | 165 | 32 | 0 | 255 | 224 | 119
POVPRealse | DD | A5 | 21 | 0 | FF | DF | 77 |  |  |  | DD 21 00 02 0C 60 FF 92 77
| 221 | 165 | 33 | 0 | 255 | 223 | 119
PUVP | DD | A5 | 22 | 0 | FF | DE | 77 |  |  |  | DD 22 00 02 09 40 FF B5 77
| 221 | 165 | 34 | 0 | 255 | 222 | 119
PUVPRealse | DD | A5 | 23 | 0 | FF | DD | 77 |  |  |  | DD 23 00 02 09 90 FF 65 77
| 221 | 165 | 35 | 0 | 255 | 221 | 119
COVP | DD | A5 | 24 | 0 | FF | DC | 77 |  |  |  | DD 24 00 02 0F DC FF 13 77
| 221 | 165 | 36 | 0 | 255 | 220 | 119
COVPRealse | DD | A5 | 25 | 0 | FF | DB | 77 |  |  |  | DD 25 00 02 0F 78 FF 77 77
| 221 | 165 | 37 | 0 | 255 | 219 | 119
CUVP | DD | A5 | 26 | 0 | FF | DA | 77 |  |  |  | DD 26 00 02 0B 90 FF 63 77
| 221 | 165 | 38 | 0 | 255 | 218 | 119
CUVPRealse | DD | A5 | 27 | 0 | FF | D9 | 77 |  |  |  | DD 27 00 02 0B F4 FE FF 77
| 221 | 165 | 39 | 0 | 255 | 217 | 119
CHGOC | DD | A5 | 28 | 0 | FF | D8 | 77 |  |  |  | DD 28 00 02 0F A0 FF 63 77
| 221 | 165 | 40 | 0 | 255 | 216 | 119
DSGOC | DD | A5 | 29 | 0 | FF | D7 | 77 |  |  |  | DD 29 00 02 E8 90 FE 9A 77
| 221 | 165 | 41 | 0 | 255 | 215 | 119
BatteryConfig | DD | A5 | 2D | 0 | FF | D3 | 77 |  |  |  | DD 2D 00 02 00 32 FF CC 77 |  |  |  |  | B7 | B6 | B5 | B4 | B3 | B2 | B1 | B0
| 221 | 165 | 45 | 0 | 255 | 211 | 119 | [8 empty] | ?? | ?? | ?? | ?? | Chg Bal | B enable | SCRL | Switch |  | led num, led en??
Bar code read | DD | A5 | A2 | 0 | FF | 5E | 77
| 221 | 165 | 162 | 0 | 255 | 94 | 119 | [15 empty] | Switch | K1 | Mos Dis
[23 empty] | 0 | 0 | nc
write_request_start() | [22 empty] | 0 | 1 | nc
DO it this way | DD | A5 | BYTE3 | 0 | FF | BYTE6 | 77 |  |  |  | do it this way for reads, find bytes 3 and 6 | [11 empty] | 1 | 0 | off
| 221 | 165 | BYTE3 | 0 | 255 | BYTE6 | 119 | [15 empty] | 1 | 1 | on
write_request_end()
EPROM WRITEs
write_request_start()
DO it this way | DD | 5A | 2D | 2 | BYTE5 | BYTE6 | FF | BYTE8 | 77 | BatteryConfig |  | Specific
| 221 | 90 | 45 | 2 | BYTE5 | BYTE6 | 255 | BYTE8 | 119 |  | Don’t envisage many writes, so do it this way as a one off
e_write_request_end()
| Start | Read Write | Control code | length of data | data | data | chks h | chks l | end
eprom_end() | DD | A5 | AA | 0 | FF | 56 | 77
| 221 | 165 | 170 | 0 | 255 | 86 | 119 |  |  |  | Fixed
Hand shaking??
SET_QUEUE_SIZE | 00 10 00 00 00 10 00 00
| 0 | 10 | 0 | 0 | 0 | 10 | 0 | 0
| 0 | 16 | 0 | 0 | 0 | 16 | 0 | 0
SET_TIMEOUTS | 16 00 00 00 02 00 00 00 e8 03 00 00 02 00 00 00 14 00 00 00
| 16 | 0 | 0 | 0 | 2 | 0 | 0 | 0 | e8 | 3 | 0 | 0 | 2 | 0 | 0 | 0 | 14 | 0 | 0 | 0
| 22 | 0 | 0 | 0 | 2 | 0 | 0 | 0 | 232 | 3 | 0 | 0 | 2 | 0 | 0 | 0 | 20 | 0 | 0 | 0
SET_WAIT_MASK1 | 04 00 00 00
| 4 | 0 | 0 | 0
| 4 | 0 | 0 | 0
SET_WAIT_MASK2 | 0d 00 00 00
| 0d | 0 | 0 | 0
| 13 | 0 | 0 | 0
SERIAL_PURGE | 0c 00 00 00
| 0c | 0 | 0 | 0
| 12 | 0 | 0 | 0
SET_BAUD_RATE | 80 25 00 00
| 80 | 25 | 0 | 0
| 128 | 37 | 0 | 0
SET_RTS
CLR_DTR
LINE_CONTROL | 00 00 08
| 0 | 0 | 8
| 0 | 0 | 8
SET_CHARS | 00 00 00 00 11 13
| 0 | 10 | 0 | 0 | 11 | 13
| 0 | 16 | 0 | 0 | 17 | 19
SET_HANDFLOW | 00 00 00 00 40 00 00 00 00 80 00 00 00 20 00 00
| 0 | 0 | 0 | 0 | 40 | 0 | 0 | 0 | 0 | 80 | 0 | 0 | 0 | 20 | 0 | 0
| 0 | 0 | 0 | 0 | 64 | 0 | 0 | 0 | 0 | 128 | 0 | 0 | 0 | 32 | 0 | 0
DD A5 E1 00 FF 1F 77
FET GET | DD | A5 | E1 | 0 | FF | 1F | 77
| 221 | 165 | 225 | 0 | 255 | 31 | 119
3.711 3.733 3.796 3.793 3.692 3.610 3.762 3.722
3711
3733
3796
3793
3692
3610
3762
3722
|  |  | 29819 | 3727.375

## Balance
Open_Odd_Cells
| DD 5A 00 02 56 78 FF 30 77 | ÝZ..Vxÿ0w | DD 00 00 00 00 00 77 | Ý.....w
| DD 5A E2 02 00 01 FF 1B 77 | ÝZâ...ÿ.w | DD E2 00 00 00 00 77 | Ýâ....w
Close_All, same after open even
| DD 5A 00 02 56 78 FF 30 77 | ÝZ..Vxÿ0w | DD 00 00 00 00 00 77 | Ý.....w
| DD 5A E2 02 00 03 FF 19 77 | ÝZâ...ÿ.w | DD E2 00 00 00 00 77 | Ýâ....w
Open_Even_Cells
| DD 5A 00 02 56 78 FF 30 77 | ÝZ..Vxÿ0w | DD 00 00 00 00 00 77 | Ý.....w
| DD 5A E2 02 00 02 FF 1A 77 | ÝZâ...ÿ.w | DD E2 00 00 00 00 77 | Ýâ....w
Exit_Mode
| DD 5A 00 02 56 78 FF 30 77 | ÝZ..Vxÿ0w | DD 00 00 00 00 00 77 | Ý.....w
| DD 5A 01 02 00 00 FF FD 77 | ÝZ....ÿýw | DD 01 00 00 00 00 77 | Ý.....w
With balancing on, Close All, effectively stops balancing, then to restart it, Exit Mode, will allow balancing to continue.
these balancing modes only last a couple of minutes ??!!??
DD A5 03 00 FF FD 77
Ý¥..ÿýw
| DD 04 00 10 00 64 00 64 00 64 00 64 00 64 00 64 | Ý....d.d.d.d.d.d |  | 001301: 2018-03-09 10:09:38.2890162 +0.1108073
| 00 64 00 64 FC D0 77 | .d.düÐw
DD A5 03 00 FF FD 77
Ý¥..ÿýw
001076: 2018-03-09 10:09:34.4262275 +0.0124083
001307: 2018-03-09 10:09:38.3513988 +0.0222466
| DD 05 00 12 4C 48 2D 53 31 30 53 30 30 35 2D 50 | Ý...LH-S10S005-P
| 38 53 2D 34 30 41 FB B7 77 | 8S-40Aû·w |  | DD A5 04 00 FF FC 77
Ý¥..ÿüw
| 001124: 2018-03-09 10:09:35.3013744 +0.0121649 |  |  | 001313: 2018-03-09 10:09:38.4139395 +0.0297734
| DD 03 00 17 00 96 00 00 00 00 03 48 00 00 23 87 | Ý....–.....H..#‡ |  | DD A5 05 00 FF FB 77
| 00 00 00 00 08 0A 19 00 01 08 00 FE 2A 77 | ...........þ*w |  |  | Ý¥..ÿûw
001361: 2018-03-09 10:09:39.2890621 +0.1107349
001130: 2018-03-09 10:09:35.3636429 +0.0119267
DD A5 03 00 FF FD 77
| DD 04 00 10 00 64 00 64 00 64 00 64 00 64 00 64 | Ý....d.d.d.d.d.d |  |  | Ý¥..ÿýw
| 00 64 00 64 FC D0 77 | .d.düÐw
001367: 2018-03-09 10:09:39.3514513 +0.0222667
| 001136: 2018-03-09 10:09:35.4261980 +0.0122022 |  |  | DD A5 04 00 FF FC 77
Ý¥..ÿüw
| DD 05 00 12 4C 48 2D 53 31 30 53 30 30 35 2D 50 | Ý...LH-S10S005-P
| 38 53 2D 34 30 41 FB B7 77 | 8S-40Aû·w |  | 001373: 2018-03-09 10:09:39.4139584 +0.0298004
DD A5 05 00 FF FB 77
| 001184: 2018-03-09 10:09:36.4104951 +0.1214761 |  |  |  | Ý¥..ÿûw
| DD 03 00 17 00 96 00 00 00 00 03 48 00 00 23 87 | Ý....–.....H..#‡ |  | 001421: 2018-03-09 10:09:40.2891024 +0.1106369
| 00 00 00 00 08 0A 19 00 01 08 00 FE 2A 77 | ...........þ*w
DD A5 03 00 FF FD 77
Ý¥..ÿýw
001190: 2018-03-09 10:09:36.4731795 +0.0122999
001427: 2018-03-09 10:09:40.4140179 +0.0239495
| DD 04 00 10 00 64 00 64 00 64 00 64 00 64 00 64 | Ý....d.d.d.d.d.d
| 00 64 00 64 FC D0 77 | .d.düÐw |  | DD A5 04 00 FF FC 77
Ý¥..ÿüw
| 001196: 2018-03-09 10:09:36.5355683 +0.0122281 |  |  | 001433: 2018-03-09 10:09:40.4765459 +0.0299183
| DD 05 00 12 4C 48 2D 53 31 30 53 30 30 35 2D 50 | Ý...LH-S10S005-P |  | DD A5 05 00 FF FB 77
| 38 53 2D 34 30 41 FB B7 77 | 8S-40Aû·w |  |  | Ý¥..ÿûw
001481: 2018-03-09 10:09:41.2891480 +0.1105347
001244: 2018-03-09 10:09:37.3013202 +0.0121985
DD A5 03 00 FF FD 77
| DD 03 00 17 00 96 00 00 00 00 03 48 00 00 23 87 | Ý....–.....H..#‡ |  |  | Ý¥..ÿýw
| 00 00 00 00 08 0A 19 00 01 08 00 FE 2A 77 | ...........þ*w
001487: 2018-03-09 10:09:41.3515634 +0.0222897
| 001250: 2018-03-09 10:09:37.7275785 +0.3759605 |  |  | DD A5 04 00 FF FC 77
Ý¥..ÿüw
| DD 04 00 10 00 64 00 64 00 64 00 64 00 64 00 64 | Ý....d.d.d.d.d.d
| 00 64 00 64 FC D0 77 | .d.düÐw |  | 001493: 2018-03-09 10:09:41.7265826 +0.0259131
DD A5 05 00 FF FB 77
| 001256: 2018-03-09 10:09:37.7856736 +0.0122757 |  |  |  | Ý¥..ÿûw
| DD 05 00 12 4C 48 2D 53 31 30 53 30 30 35 2D 50 | Ý...LH-S10S005-P |  | 001541: 2018-03-09 10:09:42.2892855 +0.1082677
| 38 53 2D 34 30 41 FB B7 77 | 8S-40Aû·w
DD A5 03 00 FF FD 77
Ý¥..ÿýw
001304: 2018-03-09 10:09:38.3013900 +0.0122441
001547: 2018-03-09 10:09:42.3516361 +0.0221120
| DD 03 00 17 00 96 00 00 00 00 03 48 00 00 23 87 | Ý....–.....H..#‡
| 00 00 00 00 08 0A 19 00 01 08 00 FE 2A 77 | ...........þ*w |  | DD A5 04 00 FF FC 77
Ý¥..ÿüw
| 001310: 2018-03-09 10:09:38.3638051 +0.0122351 |  |  | 001553: 2018-03-09 10:09:42.4141148 +0.0296260
| DD 04 00 10 00 64 00 64 00 64 00 64 00 64 00 64 | Ý....d.d.d.d.d.d |  | DD A5 05 00 FF FB 77
| 00 64 00 64 FC D0 77 | .d.düÐw |  |  | Ý¥..ÿûw
004721: 2018-03-09 10:10:35.2920689 +0.1091278
001316: 2018-03-09 10:09:38.4263823 +0.0122724
DD A5 03 00 FF FD 77
| DD 05 00 12 4C 48 2D 53 31 30 53 30 30 35 2D 50 | Ý...LH-S10S005-P |  |  | Ý¥..ÿýw
| 38 53 2D 34 30 41 FB B7 77 | 8S-40Aû·w
004727: 2018-03-09 10:10:35.6825819 +0.0181418
| 001364: 2018-03-09 10:09:39.3014392 +0.0122416 |  |  | DD A5 04 00 FF FC 77
Ý¥..ÿüw
| DD 03 00 17 00 96 00 00 00 00 03 48 00 00 23 87 | Ý....–.....H..#‡
| 00 00 00 00 08 0A 19 00 01 08 00 FE 2A 77 | ...........þ*w |  | 004733: 2018-03-09 10:10:35.7450898 +0.0296806
DD A5 05 00 FF FB 77
| 001370: 2018-03-09 10:09:39.3638202 +0.0122125 |  |  |  | Ý¥..ÿûw
| DD 04 00 10 00 64 00 64 00 64 00 64 00 64 00 64 | Ý....d.d.d.d.d.d |  | 004781: 2018-03-09 10:10:36.2921169 +0.1111566
| 00 64 00 64 FC D0 77 | .d.düÐw
DD A5 03 00 FF FD 77
Ý¥..ÿýw
001376: 2018-03-09 10:09:39.4264377 +0.0123278
004787: 2018-03-09 10:10:36.3544934 +0.0221699
| DD 05 00 12 4C 48 2D 53 31 30 53 30 30 35 2D 50 | Ý...LH-S10S005-P
| 38 53 2D 34 30 41 FB B7 77 | 8S-40Aû·w |  | DD A5 04 00 FF FC 77
Ý¥..ÿüw
| 001424: 2018-03-09 10:09:40.3622520 +0.0729780 |  |  | 004793: 2018-03-09 10:10:36.4169996 +0.0298789
| DD 03 00 17 00 96 00 00 00 00 03 48 00 00 23 87 | Ý....–.....H..#‡ |  | DD A5 05 00 FF FB 77
| 00 00 00 00 08 0A 19 00 01 08 00 FE 2A 77 | ...........þ*w |  |  | Ý¥..ÿûw
004841: 2018-03-09 10:10:37.2921809 +0.1091465
001430: 2018-03-09 10:09:40.4263880 +0.0121948
DD A5 03 00 FF FD 77
| DD 04 00 10 00 64 00 64 00 64 00 64 00 64 00 64 | Ý....d.d.d.d.d.d |  |  | Ý¥..ÿýw
| 00 64 00 64 FC D0 77 | .d.düÐw
004847: 2018-03-09 10:10:37.3546929 +0.0222943
| 001436: 2018-03-09 10:09:40.4890663 +0.0123902 |  |  | DD A5 04 00 FF FC 77
Ý¥..ÿüw
| DD 05 00 12 4C 48 2D 53 31 30 53 30 30 35 2D 50 | Ý...LH-S10S005-P
| 38 53 2D 34 30 41 FB B7 77 | 8S-40Aû·w |  | 004853: 2018-03-09 10:10:37.4170616 +0.0295952
DD A5 05 00 FF FB 77
| 001484: 2018-03-09 10:09:41.3014824 +0.0121566 |  |  |  | Ý¥..ÿûw
| DD 03 00 17 00 96 00 00 00 00 03 48 00 00 23 87 | Ý....–.....H..#‡ |  | 004901: 2018-03-09 10:10:38.2922044 +0.1104670
| 00 00 00 00 08 0A 19 00 01 08 00 FE 2A 77 | ...........þ*w
DD A5 03 00 FF FD 77
Ý¥..ÿýw
001490: 2018-03-09 10:09:41.6802871 +0.3285603
004907: 2018-03-09 10:10:38.3546191 +0.0222702
| DD 04 00 10 00 64 00 64 00 64 00 64 00 64 00 64 | Ý....d.d.d.d.d.d
| 00 64 00 64 FC D0 77 | .d.düÐw |  | DD A5 04 00 FF FC 77
Ý¥..ÿüw
| 001496: 2018-03-09 10:09:41.7389035 +0.0121472 |  |  | 004913: 2018-03-09 10:10:38.4171104 +0.0297597
| DD 05 00 12 4C 48 2D 53 31 30 53 30 30 35 2D 50 | Ý...LH-S10S005-P |  | DD A5 05 00 FF FB 77
| 38 53 2D 34 30 41 FB B7 77 | 8S-40Aû·w |  |  | Ý¥..ÿûw
004961: 2018-03-09 10:10:39.2922852 +0.1091720
001544: 2018-03-09 10:09:42.3017476 +0.0122166
DD A5 03 00 FF FD 77
| DD 03 00 17 00 96 00 00 00 00 03 48 00 00 23 87 | Ý....–.....H..#‡ |  |  | Ý¥..ÿýw
| 00 00 00 00 08 0A 19 00 01 08 00 FE 2A 77 | ...........þ*w
004967: 2018-03-09 10:10:39.6359357 +0.0220849
| 001550: 2018-03-09 10:09:42.3641639 +0.0121780 |  |  | DD A5 04 00 FF FC 77
Ý¥..ÿüw
| DD 04 00 10 00 64 00 64 00 64 00 64 00 64 00 64 | Ý....d.d.d.d.d.d
| 00 64 00 64 FC D0 77 | .d.düÐw |  | 004973: 2018-03-09 10:10:39.6984255 +0.0295885
DD A5 05 00 FF FB 77
| 001556: 2018-03-09 10:09:42.4264607 +0.0122142 |  |  |  | Ý¥..ÿûw
| DD 05 00 12 4C 48 2D 53 31 30 53 30 30 35 2D 50 | Ý...LH-S10S005-P |  | 005021: 2018-03-09 10:10:40.2924712 +0.1091548
| 38 53 2D 34 30 41 FB B7 77 | 8S-40Aû·w
DD A5 03 00 FF FD 77
Ý¥..ÿýw
004724: 2018-03-09 10:10:35.6367909 +0.3445725
005027: 2018-03-09 10:10:40.3547278 +0.0219084
| DD 03 00 17 00 96 00 00 00 00 03 48 00 00 23 87 | Ý....–.....H..#‡
| 00 00 00 00 08 0A 19 00 01 08 00 FE 2A 77 | ...........þ*w |  | DD A5 04 00 FF FC 77
Ý¥..ÿüw
| 004730: 2018-03-09 10:10:35.6949664 +0.0122125 |  |  | 005033: 2018-03-09 10:10:40.4172307 +0.0297750
| DD 04 00 10 00 64 00 64 00 64 00 64 00 64 00 64 | Ý....d.d.d.d.d.d |  | DD A5 05 00 FF FB 77
| 00 64 00 64 FC D0 77 | .d.düÐw |  |  | Ý¥..ÿûw
005081: 2018-03-09 10:10:41.2923977 +0.1102477
004736: 2018-03-09 10:10:35.7574673 +0.0122478
DD A5 03 00 FF FD 77
| DD 05 00 12 4C 48 2D 53 31 30 53 30 30 35 2D 50 | Ý...LH-S10S005-P |  |  | Ý¥..ÿýw
| 38 53 2D 34 30 41 FB B7 77 | 8S-40Aû·w
005087: 2018-03-09 10:10:41.3547640 +0.0220616
| 004784: 2018-03-09 10:10:36.3045597 +0.0122926 |  |  | DD A5 04 00 FF FC 77
Ý¥..ÿüw
| DD 03 00 17 00 96 00 00 00 00 03 48 00 00 23 87 | Ý....–.....H..#‡
| 00 00 00 00 08 0A 19 00 01 08 00 FE 2A 77 | ...........þ*w |  | 005093: 2018-03-09 10:10:41.4172681 +0.0298259
DD A5 05 00 FF FB 77
| 004790: 2018-03-09 10:10:36.3668553 +0.0121550 |  |  |  | Ý¥..ÿûw
| DD 04 00 10 00 64 00 64 00 64 00 64 00 64 00 64 | Ý....d.d.d.d.d.d |  | 005141: 2018-03-09 10:10:42.2768243 +0.1106152
| 00 64 00 64 FC D0 77 | .d.düÐw
DD A5 03 00 FF FD 77
Ý¥..ÿýw
004796: 2018-03-09 10:10:36.4293738 +0.0122531
005147: 2018-03-09 10:10:42.3391983 +0.0221896
| DD 05 00 12 4C 48 2D 53 31 30 53 30 30 35 2D 50 | Ý...LH-S10S005-P
| 38 53 2D 34 30 41 FB B7 77 | 8S-40Aû·w |  | DD A5 04 00 FF FC 77
Ý¥..ÿüw
| 004844: 2018-03-09 10:10:37.3046295 +0.0121661 |  |  | 005153: 2018-03-09 10:10:42.4017008 +0.0297960
| DD 03 00 17 00 96 00 00 00 00 03 48 00 00 23 87 | Ý....–.....H..#‡ |  | DD A5 05 00 FF FB 77
| 00 00 00 00 08 0A 19 00 01 08 00 FE 2A 77 | ...........þ*w |  |  | Ý¥..ÿûw
005201: 2018-03-09 10:10:43.2769453 +0.1093790
004850: 2018-03-09 10:10:37.3671500 +0.0122088
DD A5 03 00 FF FD 77
| DD 04 00 10 00 64 00 64 00 64 00 64 00 64 00 64 | Ý....d.d.d.d.d.d |  |  | Ý¥..ÿýw
| 00 64 00 64 FC D0 77 | .d.düÐw
005207: 2018-03-09 10:10:43.5893077 +0.0226355
| 004856: 2018-03-09 10:10:37.4294560 +0.0122265 |  |  | DD A5 04 00 FF FC 77
Ý¥..ÿüw
| DD 05 00 12 4C 48 2D 53 31 30 53 30 30 35 2D 50 | Ý...LH-S10S005-P
| 38 53 2D 34 30 41 FB B7 77 | 8S-40Aû·w |  | 005213: 2018-03-09 10:10:43.6517629 +0.0297014
DD A5 05 00 FF FB 77
| 004904: 2018-03-09 10:10:38.3046915 +0.0121776 |  |  |  | Ý¥..ÿûw
| DD 03 00 17 00 96 00 00 00 00 03 48 00 00 23 87 | Ý....–.....H..#‡ |  | 005261: 2018-03-09 10:10:44.2770015 +0.1092759
| 00 00 00 00 08 0A 19 00 01 08 00 FE 2A 77 | ...........þ*w
DD A5 03 00 FF FD 77
Ý¥..ÿýw
004910: 2018-03-09 10:10:38.3670750 +0.0121140
005267: 2018-03-09 10:10:44.3393022 +0.0220259
| DD 04 00 10 00 64 00 64 00 64 00 64 00 64 00 64 | Ý....d.d.d.d.d.d
| 00 64 00 64 FC D0 77 | .d.düÐw |  | DD A5 04 00 FF FC 77
Ý¥..ÿüw
| 004916: 2018-03-09 10:10:38.4295417 +0.0122749 |  |  | 005273: 2018-03-09 10:10:44.4018099 +0.0297253
| DD 05 00 12 4C 48 2D 53 31 30 53 30 30 35 2D 50 | Ý...LH-S10S005-P |  | DD A5 05 00 FF FB 77
| 38 53 2D 34 30 41 FB B7 77 | 8S-40Aû·w |  |  | Ý¥..ÿûw
010781: 2018-03-09 10:12:16.2817645 +0.1114857
004964: 2018-03-09 10:10:39.5861215 +0.2935362
DD A5 03 00 FF FD 77
| DD 03 00 17 00 96 00 00 00 00 03 48 00 00 23 87 | Ý....–.....H..#‡ |  |  | Ý¥..ÿýw
| 00 00 00 00 08 0A 19 00 01 08 00 FE 2A 77 | ...........þ*w
010787: 2018-03-09 10:12:16.3442051 +0.0222648
| 004970: 2018-03-09 10:10:39.6484044 +0.0120885 |  |  | DD A5 04 00 FF FC 77
Ý¥..ÿüw
| DD 04 00 10 00 64 00 64 00 64 00 64 00 64 00 64 | Ý....d.d.d.d.d.d
| 00 64 00 64 FC D0 77 | .d.düÐw |  | 010793: 2018-03-09 10:12:16.4067117 +0.0297849
DD A5 05 00 FF FB 77
| 004976: 2018-03-09 10:10:39.7108408 +0.0122971 |  |  |  | Ý¥..ÿûw
| DD 05 00 12 4C 48 2D 53 31 30 53 30 30 35 2D 50 | Ý...LH-S10S005-P |  | 010841: 2018-03-09 10:12:17.2819029 +0.1096684
| 38 53 2D 34 30 41 FB B7 77 | 8S-40Aû·w
DD A5 03 00 FF FD 77
Ý¥..ÿýw
005024: 2018-03-09 10:10:40.3049510 +0.0121497
010847: 2018-03-09 10:12:17.3443077 +0.0220665
| DD 03 00 17 00 96 00 00 00 00 03 48 00 00 23 87 | Ý....–.....H..#‡
| 00 00 00 00 08 0A 19 00 01 08 00 FE 2A 77 | ...........þ*w |  | DD A5 04 00 FF FC 77
Ý¥..ÿüw
| 005030: 2018-03-09 10:10:40.3671349 +0.0121201 |  |  | 010853: 2018-03-09 10:12:17.4067614 +0.0282027
| DD 04 00 10 00 64 00 64 00 64 00 64 00 64 00 64 | Ý....d.d.d.d.d.d |  | DD A5 05 00 FF FB 77
| 00 64 00 64 FC D0 77 | .d.düÐw |  |  | Ý¥..ÿûw
010901: 2018-03-09 10:12:18.2819320 +0.1107681
005036: 2018-03-09 10:10:40.4303394 +0.0128270
DD A5 03 00 FF FD 77
| DD 05 00 12 4C 48 2D 53 31 30 53 30 30 35 2D 50 | Ý...LH-S10S005-P |  |  | Ý¥..ÿýw
| 38 53 2D 34 30 41 FB B7 77 | 8S-40Aû·w
010907: 2018-03-09 10:12:18.4849576 +0.0174335
| 005084: 2018-03-09 10:10:41.3048356 +0.0122515 |  |  | DD A5 04 00 FF FC 77
Ý¥..ÿüw
| DD 03 00 17 00 96 00 00 00 00 03 48 00 00 23 87 | Ý....–.....H..#‡
| 00 00 00 00 08 0A 19 00 01 08 00 FE 2A 77 | ...........þ*w |  | 010913: 2018-03-09 10:12:18.5474582 +0.0297356
DD A5 05 00 FF FB 77
| 005090: 2018-03-09 10:10:41.3670811 +0.0121086 |  |  |  | Ý¥..ÿûw
| DD 04 00 10 00 64 00 64 00 64 00 64 00 64 00 64 | Ý....d.d.d.d.d.d |  | 010961: 2018-03-09 10:12:19.2820724 +0.1100978
| 00 64 00 64 FC D0 77 | .d.düÐw
DD A5 03 00 FF FD 77
Ý¥..ÿýw
005096: 2018-03-09 10:10:41.4297047 +0.0123192
010967: 2018-03-09 10:12:19.3443857 +0.0220902
| DD 05 00 12 4C 48 2D 53 31 30 53 30 30 35 2D 50 | Ý...LH-S10S005-P
| 38 53 2D 34 30 41 FB B7 77 | 8S-40Aû·w |  | DD A5 04 00 FF FC 77
Ý¥..ÿüw
| 005144: 2018-03-09 10:10:42.2892281 +0.0121887 |  |  | 010973: 2018-03-09 10:12:19.4068792 +0.0296506
| DD 03 00 17 00 96 00 00 00 00 03 48 00 00 23 87 | Ý....–.....H..#‡ |  | DD A5 05 00 FF FB 77
| 00 00 00 00 08 0A 19 00 01 08 00 FE 2A 77 | ...........þ*w |  |  | Ý¥..ÿûw
011021: 2018-03-09 10:12:20.2820183 +0.1108664
005150: 2018-03-09 10:10:42.3516957 +0.0122930
DD A5 03 00 FF FD 77
| DD 04 00 10 00 64 00 64 00 64 00 64 00 64 00 64 | Ý....d.d.d.d.d.d |  |  | Ý¥..ÿýw
| 00 64 00 64 FC D0 77 | .d.düÐw
011027: 2018-03-09 10:12:20.3444214 +0.0222393
| 005156: 2018-03-09 10:10:42.4141025 +0.0121833 |  |  | DD A5 04 00 FF FC 77
Ý¥..ÿüw
| DD 05 00 12 4C 48 2D 53 31 30 53 30 30 35 2D 50 | Ý...LH-S10S005-P
| 38 53 2D 34 30 41 FB B7 77 | 8S-40Aû·w |  | 011033: 2018-03-09 10:12:20.4069203 +0.0296301
DD A5 05 00 FF FB 77
| 005204: 2018-03-09 10:10:43.5388788 +0.2616334 |  |  |  | Ý¥..ÿûw
| DD 03 00 17 00 96 00 00 00 00 03 48 00 00 23 87 | Ý....–.....H..#‡ |  | 011081: 2018-03-09 10:12:21.2820823 +0.1101647
| 00 00 00 00 08 0A 19 00 01 08 00 FE 2A 77 | ...........þ*w
DD A5 03 00 FF FD 77
Ý¥..ÿýw
005210: 2018-03-09 10:10:43.6017968 +0.0123110
011087: 2018-03-09 10:12:21.3444740 +0.0220948
| DD 04 00 10 00 64 00 64 00 64 00 64 00 64 00 64 | Ý....d.d.d.d.d.d
| 00 64 00 64 FC D0 77 | .d.düÐw |  | DD A5 04 00 FF FC 77
Ý¥..ÿüw
| 005216: 2018-03-09 10:10:43.6641454 +0.0121977 |  |  | 011093: 2018-03-09 10:12:21.4069753 +0.0297434
| DD 05 00 12 4C 48 2D 53 31 30 53 30 30 35 2D 50 | Ý...LH-S10S005-P |  | DD A5 05 00 FF FB 77
| 38 53 2D 34 30 41 FB B7 77 | 8S-40Aû·w |  |  | Ý¥..ÿûw
011141: 2018-03-09 10:12:22.2824530 +0.1098536
005264: 2018-03-09 10:10:44.2894763 +0.0122055
DD A5 03 00 FF FD 77
| DD 03 00 17 00 96 00 00 00 00 03 48 00 00 23 87 | Ý....–.....H..#‡ |  |  | Ý¥..ÿýw
| 00 00 00 00 08 0A 19 00 01 08 00 FE 2A 77 | ...........þ*w
011147: 2018-03-09 10:12:22.4382935 +0.0160296
| 005270: 2018-03-09 10:10:44.3517942 +0.0122650 |  |  | DD A5 04 00 FF FC 77
Ý¥..ÿüw
| DD 04 00 10 00 64 00 64 00 64 00 64 00 64 00 64 | Ý....d.d.d.d.d.d
| 00 64 00 64 FC D0 77 | .d.düÐw |  | 011153: 2018-03-09 10:12:22.5008814 +0.0299031
DD A5 05 00 FF FB 77
| 005276: 2018-03-09 10:10:44.4141948 +0.0121940 |  |  |  | Ý¥..ÿûw
| DD 05 00 12 4C 48 2D 53 31 30 53 30 30 35 2D 50 | Ý...LH-S10S005-P |  | 013721: 2018-03-09 10:13:05.2844642 +0.1098335
| 38 53 2D 34 30 41 FB B7 77 4C 48 2D 53 31 30 53 | 8S-40Aû·wLH-S10S
| 30 30 35 2D 50 38 53 2D 34 30 41 FB B7 77 | 005-P8S-40Aû·w |  | DD A5 03 00 FF FD 77
Ý¥..ÿýw
| 010784: 2018-03-09 10:12:16.2942410 +0.0123607 |  |  | 013727: 2018-03-09 10:13:05.3468317 +0.0221863
| DD 03 00 17 00 96 00 00 00 00 03 48 00 00 23 87 | Ý....–.....H..#‡ |  | DD A5 04 00 FF FC 77
| 00 00 00 00 08 0A 19 00 01 08 00 FE 2A 77 | ...........þ*w |  |  | Ý¥..ÿüw
013733: 2018-03-09 10:13:05.4093268 +0.0296621
010790: 2018-03-09 10:12:16.3566343 +0.0123159
DD A5 05 00 FF FB 77
| DD 04 00 10 00 64 00 64 00 64 00 64 00 64 00 64 | Ý....d.d.d.d.d.d |  |  | Ý¥..ÿûw
| 00 64 00 64 FC D0 77 | .d.düÐw
013781: 2018-03-09 10:13:06.2844388 +0.1118578
| 010796: 2018-03-09 10:12:16.4191430 +0.0122330 |  |  | DD A5 03 00 FF FD 77
Ý¥..ÿýw
| DD 05 00 12 4C 48 2D 53 31 30 53 30 30 35 2D 50 | Ý...LH-S10S005-P
| 38 53 2D 34 30 41 FB B7 77 | 8S-40Aû·w |  | 013787: 2018-03-09 10:13:06.3468748 +0.0223472
DD A5 04 00 FF FC 77
| 010844: 2018-03-09 10:12:17.2943888 +0.0122096 |  |  |  | Ý¥..ÿüw
| DD 03 00 17 00 96 00 00 00 00 03 48 00 00 23 87 | Ý....–.....H..#‡ |  | 013793: 2018-03-09 10:13:06.4093764 +0.0298016
| 00 00 00 00 08 0A 19 00 01 08 00 FE 2A 77 | ...........þ*w
DD A5 05 00 FF FB 77
Ý¥..ÿûw
010850: 2018-03-09 10:12:17.3582703 +0.0138267
013841: 2018-03-09 10:13:07.2845557 +0.1092122
| DD 04 00 10 00 64 00 64 00 64 00 64 00 64 00 64 | Ý....d.d.d.d.d.d
| 00 64 00 64 FC D0 77 | .d.düÐw |  | DD A5 03 00 FF FD 77
Ý¥..ÿýw
| 010856: 2018-03-09 10:12:17.4192411 +0.0123640 |  |  | 013847: 2018-03-09 10:13:07.3469409 +0.0222771
| DD 05 00 12 4C 48 2D 53 31 30 53 30 30 35 2D 50 | Ý...LH-S10S005-P |  | DD A5 04 00 FF FC 77
| 38 53 2D 34 30 41 FB B7 77 | 8S-40Aû·w |  |  | Ý¥..ÿüw
013853: 2018-03-09 10:13:07.4094500 +0.0297537
010904: 2018-03-09 10:12:18.4397673 +0.1576591
DD A5 05 00 FF FB 77
| DD 03 00 17 00 96 00 00 00 00 03 48 00 00 23 87 | Ý....–.....H..#‡ |  |  | Ý¥..ÿûw
| 00 00 00 00 08 0A 19 00 01 08 00 FE 2A 77 | ...........þ*w
013901: 2018-03-09 10:13:08.2846687 +0.1101726
| 010910: 2018-03-09 10:12:18.4974029 +0.0121870 |  |  | DD A5 03 00 FF FD 77
Ý¥..ÿýw
| DD 04 00 10 00 64 00 64 00 64 00 64 00 64 00 64 | Ý....d.d.d.d.d.d
| 00 64 00 64 FC D0 77 | .d.düÐw |  | 013907: 2018-03-09 10:13:08.5502025 +0.0193360
DD A5 04 00 FF FC 77
| 010916: 2018-03-09 10:12:18.5598357 +0.0121686 |  |  |  | Ý¥..ÿüw
| DD 05 00 12 4C 48 2D 53 31 30 53 30 30 35 2D 50 | Ý...LH-S10S005-P |  | 013913: 2018-03-09 10:13:08.6126443 +0.0296703
| 38 53 2D 34 30 41 FB B7 77 | 8S-40Aû·w
DD A5 05 00 FF FB 77
Ý¥..ÿûw
010964: 2018-03-09 10:12:19.2944598 +0.0120310
013961: 2018-03-09 10:13:09.2846104 +0.1100256
| DD 03 00 17 00 96 00 00 00 00 03 48 00 00 23 87 | Ý....–.....H..#‡
| 00 00 00 00 08 0A 19 00 01 08 00 FE 2A 77 | ...........þ*w |  | DD A5 03 00 FF FD 77
Ý¥..ÿýw
| 010970: 2018-03-09 10:12:19.3568321 +0.0121582 |  |  | 013967: 2018-03-09 10:13:09.3470427 +0.0220455
| DD 04 00 10 00 64 00 64 00 64 00 64 00 64 00 64 | Ý....d.d.d.d.d.d |  | DD A5 04 00 FF FC 77
| 00 64 00 64 FC D0 77 | .d.düÐw |  |  | Ý¥..ÿüw
013973: 2018-03-09 10:13:09.4095378 +0.0297733
010976: 2018-03-09 10:12:19.7581545 +0.3511025
DD A5 05 00 FF FB 77
| DD 05 00 12 4C 48 2D 53 31 30 53 30 30 35 2D 50 | Ý...LH-S10S005-P |  |  | Ý¥..ÿûw
| 38 53 2D 34 30 41 FB B7 77 | 8S-40Aû·w
014021: 2018-03-09 10:13:10.2846719 +0.1093855
| 011024: 2018-03-09 10:12:20.2944122 +0.0122950 |  |  | DD A5 03 00 FF FD 77
Ý¥..ÿýw
| DD 03 00 17 00 96 00 00 00 00 03 48 00 00 23 87 | Ý....–.....H..#‡
| 00 00 00 00 08 0A 19 00 01 08 00 FE 2A 77 | ...........þ*w |  | 014027: 2018-03-09 10:13:10.3470948 +0.0221354
DD A5 04 00 FF FC 77
| 011030: 2018-03-09 10:12:20.3569849 +0.0124059 |  |  |  | Ý¥..ÿüw
| DD 04 00 10 00 64 00 64 00 64 00 64 00 64 00 64 | Ý....d.d.d.d.d.d |  | 014033: 2018-03-09 10:13:10.4096006 +0.0288398
| 00 64 00 64 FC D0 77 | .d.düÐw
DD A5 05 00 FF FB 77
Ý¥..ÿûw
011036: 2018-03-09 10:12:20.4193549 +0.0121998
| DD 05 00 12 4C 48 2D 53 31 30 53 30 30 35 2D 50 | Ý...LH-S10S005-P
| 38 53 2D 34 30 41 FB B7 77 | 8S-40Aû·w
ÝZ..Vxÿ0w
011084: 2018-03-09 10:12:21.2944524 +0.0122264
| DD 03 00 17 00 96 00 00 00 00 03 48 00 00 23 87 | Ý....–.....H..#‡
| 00 00 00 00 08 0A 19 00 01 08 00 FE 2A 77 | ...........þ*w |  |  | ÝZá...ÿ.w
011090: 2018-03-09 10:12:21.3568498 +0.0122067
| DD 04 00 10 00 64 00 64 00 64 00 64 00 64 00 64 | Ý....d.d.d.d.d.d |  |  | ÝZ....ÿýw
| 00 64 00 64 FC D0 77 | .d.düÐw
011096: 2018-03-09 10:12:21.4194657 +0.0123073
Ý¥..ÿýw
| DD 05 00 12 4C 48 2D 53 31 30 53 30 30 35 2D 50 | Ý...LH-S10S005-P
| 38 53 2D 34 30 41 FB B7 77 | 8S-40Aû·w
| 011144: 2018-03-09 10:12:22.3944627 +0.1117026 |  |  |  | Ý¥..ÿüw
| DD 03 00 17 00 96 00 00 00 00 03 48 00 00 23 87 | Ý....–.....H..#‡
| 00 00 00 00 08 0A 19 00 01 08 00 FE 2A 77 | ...........þ*w
Ý¥..ÿûw
011150: 2018-03-09 10:12:22.4507022 +0.0121751
| DD 04 00 10 00 64 00 64 00 64 00 64 00 64 00 64 | Ý....d.d.d.d.d.d
| 00 64 00 64 FC D0 77 | .d.düÐw
Ý¥..ÿýw
011156: 2018-03-09 10:12:22.5132601 +0.0122773
| DD 05 00 12 4C 48 2D 53 31 30 53 30 30 35 2D 50 | Ý...LH-S10S005-P
| 38 53 2D 34 30 41 FB B7 77 | 8S-40Aû·w |  |  | Ý¥..ÿüw
013724: 2018-03-09 10:13:05.2969751 +0.0123225
| DD 03 00 17 00 96 00 00 00 00 03 48 00 00 23 87 | Ý....–.....H..#‡ |  |  | Ý¥..ÿûw
| 00 00 00 00 08 0A 19 00 01 08 00 FE 2A 77 | ...........þ*w
013730: 2018-03-09 10:13:05.3594210 +0.0123266
Ý¥..ÿýw
| DD 04 00 10 00 64 00 64 00 64 00 64 00 64 00 64 | Ý....d.d.d.d.d.d
| 00 64 00 64 FC D0 77 | .d.düÐw
| 013736: 2018-03-09 10:13:05.4217150 +0.0121731 |  |  |  | Ý¥..ÿüw
| DD 05 00 12 4C 48 2D 53 31 30 53 30 30 35 2D 50 | Ý...LH-S10S005-P
| 38 53 2D 34 30 41 FB B7 77 | 8S-40Aû·w
Ý¥..ÿûw
013784: 2018-03-09 10:13:06.2968713 +0.0122733
| DD 03 00 17 00 96 00 00 00 00 03 48 00 00 23 87 | Ý....–.....H..#‡
| 00 00 00 00 08 0A 19 00 01 08 00 FE 2A 77 | ...........þ*w
Ý¥..ÿýw
013790: 2018-03-09 10:13:06.3592609 +0.0122186
| DD 04 00 10 00 64 00 64 00 64 00 64 00 64 00 64 | Ý....d.d.d.d.d.d
| 00 64 00 64 FC D0 77 | .d.düÐw |  |  | Ý¥..ÿüw
013796: 2018-03-09 10:13:06.4217531 +0.0122404
| DD 05 00 12 4C 48 2D 53 31 30 53 30 30 35 2D 50 | Ý...LH-S10S005-P |  |  | Ý¥..ÿûw
| 38 53 2D 34 30 41 FB B7 77 | 8S-40Aû·w
013844: 2018-03-09 10:13:07.2969624 +0.0122031
ÝZ..Vxÿ0w
| DD 03 00 17 00 96 00 00 00 00 03 48 00 00 23 87 | Ý....–.....H..#‡
| 00 00 00 00 08 0A 19 00 01 08 00 FE 2A 77 | ...........þ*w
| 013850: 2018-03-09 10:13:07.3593106 +0.0121324 |  |  |  | ÝZá...ÿ.w
| DD 04 00 10 00 64 00 64 00 64 00 64 00 64 00 64 | Ý....d.d.d.d.d.d
| 00 64 00 64 FC D0 77 | .d.düÐw
ÝZ....ÿýw
013856: 2018-03-09 10:13:07.4224901 +0.0127807
| DD 05 00 12 4C 48 2D 53 31 30 53 30 30 35 2D 50 | Ý...LH-S10S005-P
| 38 53 2D 34 30 41 FB B7 77 | 8S-40Aû·w
Ý¥..ÿýw
013904: 2018-03-09 10:13:08.5030625 +0.2182033
| DD 03 00 17 00 96 00 00 00 00 03 48 00 00 23 87 | Ý....–.....H..#‡
| 00 00 00 00 08 0A 19 00 01 08 00 FE 2A 77 | ...........þ*w |  |  | Ý¥..ÿüw
013910: 2018-03-09 10:13:08.5625566 +0.0121168
| DD 04 00 10 00 64 00 64 00 64 00 64 00 64 00 64 | Ý....d.d.d.d.d.d |  |  | Ý¥..ÿûw
| 00 64 00 64 FC D0 77 | .d.düÐw
013916: 2018-03-09 10:13:08.6250637 +0.0122314
Ý¥..ÿýw
| DD 05 00 12 4C 48 2D 53 31 30 53 30 30 35 2D 50 | Ý...LH-S10S005-P
| 38 53 2D 34 30 41 FB B7 77 | 8S-40Aû·w
| 013964: 2018-03-09 10:13:09.2971402 +0.0121353 |  |  |  | Ý¥..ÿüw
| DD 03 00 17 00 96 00 00 00 00 03 48 00 00 23 87 | Ý....–.....H..#‡
| 00 00 00 00 08 0A 19 00 01 08 00 FE 2A 77 | ...........þ*w
Ý¥..ÿûw
013970: 2018-03-09 10:13:09.3594136 +0.0121119
| DD 04 00 10 00 64 00 64 00 64 00 64 00 64 00 64 | Ý....d.d.d.d.d.d
| 00 64 00 64 FC D0 77 | .d.düÐw
Ý¥..ÿýw
013976: 2018-03-09 10:13:09.4218956 +0.0122371
| DD 05 00 12 4C 48 2D 53 31 30 53 30 30 35 2D 50 | Ý...LH-S10S005-P
| 38 53 2D 34 30 41 FB B7 77 | 8S-40Aû·w |  |  | Ý¥..ÿüw
014024: 2018-03-09 10:13:10.2970687 +0.0121418
| DD 03 00 17 00 96 00 00 00 00 03 48 00 00 23 87 | Ý....–.....H..#‡ |  |  | Ý¥..ÿûw
| 00 00 00 00 08 0A 19 00 01 08 00 FE 2A 77 | ...........þ*w
014030: 2018-03-09 10:13:10.3604227 +0.0131485
Ý¥..ÿýw
| DD 04 00 10 00 64 00 64 00 64 00 64 00 64 00 64 | Ý....d.d.d.d.d.d
| 00 64 00 64 FC D0 77 | .d.düÐw
| 014036: 2018-03-09 10:13:10.4220676 +0.0121579 |  |  |  | Ý¥..ÿüw
| DD 05 00 12 4C 48 2D 53 31 30 53 30 30 35 2D 50 | Ý...LH-S10S005-P
| 38 53 2D 34 30 41 FB B7 77 | 8S-40Aû·w |  | 014081: 2018-03-09 10:13:10.5953450 +0.0000280
|  |  |  | DD 5A 00 02 56 78 FF 30 77 | Ý¥..ÿûw
014084: 2018-03-09 10:13:10.6129283 +0.0174093
| DD 00 00 00 00 00 77 | Ý.....w |  | 014085: 2018-03-09 10:13:10.6129460 +0.0000177
|  |  |  | DD 5A E1 02 00 03 FF 1A 77 | Ý¥..ÿýw
014088: 2018-03-09 10:13:10.6376157 +0.0245076
| DD E1 00 00 00 00 77 | Ýá....w |  | 014089: 2018-03-09 10:13:10.6376670 +0.0000513
|  |  |  | DD 5A 01 02 00 00 FF FD 77 | Ý¥..ÿüw
014092: 2018-03-09 10:13:10.6552780 +0.0173425
| DD 01 00 00 00 00 77 | Ý.....w |  | 014135: 2018-03-09 10:13:11.2847306 +0.1092805
|  |  |  | DD A5 03 00 FF FD 77 | Ý¥..ÿûw
014138: 2018-03-09 10:13:11.2972091 +0.0122182
| DD 03 00 17 00 96 00 00 00 00 03 48 00 00 23 87 | Ý....–.....H..#‡ |  | 014141: 2018-03-09 10:13:11.3471630 +0.0222311
| 00 00 00 00 18 0A 19 00 00 08 00 FE 1B 77 | ...........þ.w
|  |  |  | DD A5 04 00 FF FC 77 | Ý¥..ÿýw
014144: 2018-03-09 10:13:11.3595639 +0.0121091
014147: 2018-03-09 10:13:11.4096519 +0.0296736
| DD 04 00 10 00 64 00 64 00 64 00 64 00 64 00 64 | Ý....d.d.d.d.d.d
| 00 64 00 64 FC D0 77 | .d.düÐw |  | DD A5 05 00 FF FB 77 | Ý¥..ÿüw
| 014150: 2018-03-09 10:13:11.4221078 +0.0122691 |  |  | 014195: 2018-03-09 10:13:12.2848083 +0.1091557
| DD 05 00 12 4C 48 2D 53 31 30 53 30 30 35 2D 50 | Ý...LH-S10S005-P |  | DD A5 03 00 FF FD 77 | Ý¥..ÿûw
| 38 53 2D 34 30 41 FB B7 77 | 8S-40Aû·w
014201: 2018-03-09 10:13:12.5034537 +0.0224909
014198: 2018-03-09 10:13:12.4531649 +0.1680561
|  |  |  | DD A5 04 00 FF FC 77 | Ý¥..ÿýw
| DD 03 00 17 00 96 00 00 00 00 03 48 00 00 23 87 | Ý....–.....H..#‡
| 00 00 00 00 18 0A 19 00 00 08 00 FE 1B 77 | ...........þ.w
014207: 2018-03-09 10:13:12.5659608 +0.0298206
| 014204: 2018-03-09 10:13:12.5158784 +0.0122675 |  |  | DD A5 05 00 FF FB 77 | Ý¥..ÿüw
| DD 04 00 10 00 64 00 64 00 64 00 64 00 64 00 64 | Ý....d.d.d.d.d.d
| 00 64 00 64 FC D0 77 | .d.düÐw |  | 014255: 2018-03-09 10:13:13.2848222 +0.1090325
|  |  |  | DD A5 03 00 FF FD 77 | Ý¥..ÿûw
014210: 2018-03-09 10:13:12.5783510 +0.0122486
| DD 05 00 12 4C 48 2D 53 31 30 53 30 30 35 2D 50 | Ý...LH-S10S005-P |  | 014261: 2018-03-09 10:13:13.3472701 +0.0221826
| 38 53 2D 34 30 41 FB B7 77 | 8S-40Aû·w
|  |  |  | DD A5 04 00 FF FC 77 | Ý¥..ÿýw
014258: 2018-03-09 10:13:13.2973253 +0.0121899
014267: 2018-03-09 10:13:13.4098958 +0.0298801
| DD 03 00 17 00 96 00 00 00 00 03 48 00 00 23 87 | Ý....–.....H..#‡
| 00 00 00 00 18 0A 19 00 00 08 00 FE 1B 77 | ...........þ.w |  | DD A5 05 00 FF FB 77 | Ý¥..ÿüw
| 014264: 2018-03-09 10:13:13.3596698 +0.0121189 |  |  | 014315: 2018-03-09 10:13:14.2848756 +0.1104317
| DD 04 00 10 00 64 00 64 00 64 00 64 00 64 00 64 | Ý....d.d.d.d.d.d |  | DD A5 03 00 FF FD 77 | Ý¥..ÿûw
| 00 64 00 64 FC D0 77 | .d.düÐw
014321: 2018-03-09 10:13:14.3473547 +0.0223542
014270: 2018-03-09 10:13:13.7699848 +0.3599051
|  |  |  | DD A5 04 00 FF FC 77 | Ý¥..ÿýw
| DD 05 00 12 4C 48 2D 53 31 30 53 30 30 35 2D 50 | Ý...LH-S10S005-P
| 38 53 2D 34 30 41 FB B7 77 | 8S-40Aû·w
014327: 2018-03-09 10:13:14.4098863 +0.0297733
| 014318: 2018-03-09 10:13:14.2972173 +0.0121837 |  |  | DD A5 05 00 FF FB 77 | Ý¥..ÿüw
| DD 03 00 17 00 96 00 00 00 00 03 48 00 00 23 87 | Ý....–.....H..#‡
| 00 00 00 00 18 0A 19 00 00 08 00 FE 1B 77 | ...........þ.w |  | 014375: 2018-03-09 10:13:14.5171589 +0.0000845
|  |  |  | DD 5A 00 02 56 78 FF 30 77 | Ý¥..ÿûw
014324: 2018-03-09 10:13:14.3597839 +0.0122938
| DD 04 00 10 00 64 00 64 00 64 00 64 00 64 00 64 | Ý....d.d.d.d.d.d |  | 014379: 2018-03-09 10:13:14.5346980 +0.0000197
| 00 64 00 64 FC D0 77 | .d.düÐw
|  |  |  | DD 5A E1 02 00 03 FF 1A 77 | Ý¥..ÿýw
014330: 2018-03-09 10:13:14.4222835 +0.0122006
014383: 2018-03-09 10:13:14.5592843 +0.0000341
| DD 05 00 12 4C 48 2D 53 31 30 53 30 30 35 2D 50 | Ý...LH-S10S005-P
| 38 53 2D 34 30 41 FB B7 77 | 8S-40Aû·w |  | DD 5A 01 02 00 00 FF FD 77 | Ý¥..ÿüw
| 014378: 2018-03-09 10:13:14.5346783 +0.0173929 |  |  | 014429: 2018-03-09 10:13:15.2849777 +0.1096072
| DD 00 00 00 00 00 77 | Ý.....w |  | DD A5 03 00 FF FD 77 | Ý¥..ÿûw
| 014382: 2018-03-09 10:13:14.5592502 +0.0243288 |  |  | 014435: 2018-03-09 10:13:15.3473744 +0.0222451
| DD E1 00 00 00 00 77 | Ýá....w |  | DD A5 04 00 FF FC 77 | ÝZ..Vxÿ0w
| 014386: 2018-03-09 10:13:14.5769002 +0.0175001 |  |  | 014441: 2018-03-09 10:13:15.4098777 +0.0297873
| DD 01 00 00 00 00 77 | Ý.....w |  | DD A5 05 00 FF FB 77 | ÝZá...ÿ.w
| 014432: 2018-03-09 10:13:15.2973651 +0.0121406 |  |  | 014489: 2018-03-09 10:13:16.2849298 +0.1106964
| DD 03 00 17 00 96 00 00 00 00 03 48 00 00 23 87 | Ý....–.....H..#‡ |  | DD A5 03 00 FF FD 77 | ÝZ....ÿýw
| 00 00 00 00 18 0A 19 00 00 08 00 FE 1B 77 | ...........þ.w
014495: 2018-03-09 10:13:16.4567993 +0.0269065
014438: 2018-03-09 10:13:15.3597860 +0.0121341
|  |  |  | DD A5 04 00 FF FC 77 | Ý¥..ÿýw
| DD 04 00 10 00 64 00 64 00 64 00 64 00 64 00 64 | Ý....d.d.d.d.d.d
| 00 64 00 64 FC D0 77 | .d.düÐw
014501: 2018-03-09 10:13:16.5193093 +0.0298136
| 014444: 2018-03-09 10:13:15.4223135 +0.0121501 |  |  | DD A5 05 00 FF FB 77 | Ý¥..ÿüw
| DD 05 00 12 4C 48 2D 53 31 30 53 30 30 35 2D 50 | Ý...LH-S10S005-P
| 38 53 2D 34 30 41 FB B7 77 | 8S-40Aû·w |  | 014549: 2018-03-09 10:13:17.2850229 +0.1100908
|  |  |  | DD A5 03 00 FF FD 77 | Ý¥..ÿûw
014492: 2018-03-09 10:13:16.4021737 +0.1170715
| DD 03 00 17 00 96 00 00 00 00 03 48 00 00 23 87 | Ý....–.....H..#‡ |  | 014555: 2018-03-09 10:13:17.3474713 +0.0223037
| 00 00 00 00 18 0A 19 00 00 08 00 FE 1B 77 | ...........þ.w
|  |  |  | DD A5 04 00 FF FC 77 | Ý¥..ÿýw
014498: 2018-03-09 10:13:16.4692581 +0.0122449
014561: 2018-03-09 10:13:17.7693772 +0.0308638
| DD 04 00 10 00 64 00 64 00 64 00 64 00 64 00 64 | Ý....d.d.d.d.d.d
| 00 64 00 64 FC D0 77 | .d.düÐw |  | DD A5 05 00 FF FB 77 | Ý¥..ÿüw
| 014504: 2018-03-09 10:13:16.5316958 +0.0121468 |  |  | 014609: 2018-03-09 10:13:18.2851116 +0.1104882
| DD 05 00 12 4C 48 2D 53 31 30 53 30 30 35 2D 50 | Ý...LH-S10S005-P |  | DD A5 03 00 FF FD 77 | Ý¥..ÿûw
| 38 53 2D 34 30 41 FB B7 77 | 8S-40Aû·w
014615: 2018-03-09 10:13:18.3475284 +0.0222303
014552: 2018-03-09 10:13:17.2974550 +0.0122276
|  |  |  | DD A5 04 00 FF FC 77 | Ý¥..ÿýw
| DD 03 00 17 00 96 00 00 00 00 03 48 00 00 23 87 | Ý....–.....H..#‡
| 00 00 00 00 18 0A 19 00 00 08 00 FE 1B 77 | ...........þ.w
014621: 2018-03-09 10:13:18.4102381 +0.0300647
| 014558: 2018-03-09 10:13:17.7182624 +0.3704865 |  |  | DD A5 05 00 FF FB 77 | Ý¥..ÿüw
| DD 04 00 10 00 64 00 64 00 64 00 64 00 64 00 64 | Ý....d.d.d.d.d.d
| 00 64 00 64 FC D0 77 | .d.düÐw |  | 014669: 2018-03-09 10:13:19.2851567 +0.1077306
|  |  |  | DD A5 03 00 FF FD 77 | Ý¥..ÿûw
014564: 2018-03-09 10:13:17.7818750 +0.0122864
| DD 05 00 12 4C 48 2D 53 31 30 53 30 30 35 2D 50 | Ý...LH-S10S005-P |  | 014675: 2018-03-09 10:13:19.3475698 +0.0222529
| 38 53 2D 34 30 41 FB B7 77 | 8S-40Aû·w
|  |  |  | DD A5 04 00 FF FC 77 | Ý¥..ÿýw
014612: 2018-03-09 10:13:18.2975269 +0.0121570
014681: 2018-03-09 10:13:19.4100703 +0.0298941
| DD 03 00 17 00 96 00 00 00 00 03 48 00 00 23 87 | Ý....–.....H..#‡
| 00 00 00 00 18 0A 19 00 00 08 00 FE 1B 77 | ...........þ.w |  | DD A5 05 00 FF FB 77 | Ý¥..ÿüw
| 014618: 2018-03-09 10:13:18.3599116 +0.0120183 |  |  | 014729: 2018-03-09 10:13:20.2852114 +0.1100445
| DD 04 00 10 00 64 00 64 00 64 00 64 00 64 00 64 | Ý....d.d.d.d.d.d |  | DD A5 03 00 FF FD 77 | Ý¥..ÿûw
| 00 64 00 64 FC D0 77 | .d.düÐw
014735: 2018-03-09 10:13:20.4101224 +0.0312049
014624: 2018-03-09 10:13:18.4226198 +0.0122630
|  |  |  | DD A5 04 00 FF FC 77 | Ý¥..ÿýw
| DD 05 00 12 4C 48 2D 53 31 30 53 30 30 35 2D 50 | Ý...LH-S10S005-P
| 38 53 2D 34 30 41 FB B7 77 | 8S-40Aû·w
014741: 2018-03-09 10:13:20.4726278 +0.0297881
| 014672: 2018-03-09 10:13:19.2975424 +0.0122576 |  |  | DD A5 05 00 FF FB 77 | Ý¥..ÿüw
| DD 03 00 17 00 96 00 00 00 00 03 48 00 00 23 87 | Ý....–.....H..#‡
| 00 00 00 00 18 0A 19 00 00 08 00 FE 1B 77 | ...........þ.w |  | 014789: 2018-03-09 10:13:21.2852602 +0.1100153
|  |  |  | DD A5 03 00 FF FD 77 | Ý¥..ÿûw
014678: 2018-03-09 10:13:19.3599600 +0.0121944
| DD 04 00 10 00 64 00 64 00 64 00 64 00 64 00 64 | Ý....d.d.d.d.d.d |  | 014795: 2018-03-09 10:13:21.7227799 +0.0271989
| 00 64 00 64 FC D0 77 | .d.düÐw
|  |  |  | DD A5 04 00 FF FC 77 | Ý¥..ÿýw
014684: 2018-03-09 10:13:19.4224601 +0.0122774
014801: 2018-03-09 10:13:21.7852224 +0.0296493
| DD 05 00 12 4C 48 2D 53 31 30 53 30 30 35 2D 50 | Ý...LH-S10S005-P
| 38 53 2D 34 30 41 FB B7 77 | 8S-40Aû·w |  | DD A5 05 00 FF FB 77 | Ý¥..ÿüw
| 014732: 2018-03-09 10:13:20.3510905 +0.0657531 |  |  | 014849: 2018-03-09 10:13:22.3009507 +0.1107255
| DD 03 00 17 00 96 00 00 00 00 03 48 00 00 23 87 | Ý....–.....H..#‡ |  | DD A5 03 00 FF FD 77 | Ý¥..ÿûw
| 00 00 00 00 18 0A 19 00 00 08 00 FE 1B 77 | ...........þ.w
014855: 2018-03-09 10:13:22.3634003 +0.0222984
014738: 2018-03-09 10:13:20.4225258 +0.0122815
|  |  |  | DD A5 04 00 FF FC 77 | Ý¥..ÿýw
| DD 04 00 10 00 64 00 64 00 64 00 64 00 64 00 64 | Ý....d.d.d.d.d.d
| 00 64 00 64 FC D0 77 | .d.düÐw
014861: 2018-03-09 10:13:22.4258593 +0.0297417
| 014744: 2018-03-09 10:13:20.4850484 +0.0122782 |  |  | DD A5 05 00 FF FB 77 | Ý¥..ÿüw
| DD 05 00 12 4C 48 2D 53 31 30 53 30 30 35 2D 50 | Ý...LH-S10S005-P
| 38 53 2D 34 30 41 FB B7 77 | 8S-40Aû·w |  | 014909: 2018-03-09 10:13:23.2853325 +0.1101357
|  |  |  | DD A5 03 00 FF FD 77 | Ý¥..ÿûw
014792: 2018-03-09 10:13:21.6678332 +0.3824170
| DD 03 00 17 00 96 00 00 00 00 03 48 00 00 23 87 | Ý....–.....H..#‡ |  | 014915: 2018-03-09 10:13:23.3477882 +0.0223740
| 00 00 00 00 18 0A 19 00 00 08 00 FE 1B 77 | ...........þ.w
|  |  |  | DD A5 04 00 FF FC 77 | Ý¥..ÿýw
014798: 2018-03-09 10:13:21.7352285 +0.0122187
014921: 2018-03-09 10:13:23.4102907 +0.0298345
| DD 04 00 10 00 64 00 64 00 64 00 64 00 64 00 64 | Ý....d.d.d.d.d.d
| 00 64 00 64 FC D0 77 | .d.düÐw |  | DD A5 05 00 FF FB 77 | Ý¥..ÿüw
| 014804: 2018-03-09 10:13:21.7975687 +0.0122018 |  |  | 014969: 2018-03-09 10:13:24.2854298 +0.1101192
| DD 05 00 12 4C 48 2D 53 31 30 53 30 30 35 2D 50 | Ý...LH-S10S005-P |  | DD A5 03 00 FF FD 77 | Ý¥..ÿûw
| 38 53 2D 34 30 41 FB B7 77 | 8S-40Aû·w
014975: 2018-03-09 10:13:24.3478375 +0.0187761
014852: 2018-03-09 10:13:22.3133742 +0.0122646
|  |  |  | DD A5 04 00 FF FC 77 | Ý¥..ÿýw
| DD 03 00 17 00 96 00 00 00 00 03 48 00 00 23 87 | Ý....–.....H..#‡
| 00 00 00 00 18 0A 19 00 00 08 00 FE 1B 77 | ...........þ.w
014981: 2018-03-09 10:13:24.4104266 +0.0299905
| 014858: 2018-03-09 10:13:22.3758422 +0.0122941 |  |  | DD A5 05 00 FF FB 77 | Ý¥..ÿüw
| DD 04 00 10 00 64 00 64 00 64 00 64 00 64 00 64 | Ý....d.d.d.d.d.d
| 00 64 00 64 FC D0 77 | .d.düÐw |  | 015029: 2018-03-09 10:13:24.9243477 +0.0000263
|  |  |  | DD 5A 00 02 56 78 FF 30 77 | Ý¥..ÿûw
014864: 2018-03-09 10:13:22.4382401 +0.0122470
| DD 05 00 12 4C 48 2D 53 31 30 53 30 30 35 2D 50 | Ý...LH-S10S005-P |  | 015033: 2018-03-09 10:13:24.9421463 +0.0000222
| 38 53 2D 34 30 41 FB B7 77 | 8S-40Aû·w
|  |  |  | DD 5A E1 02 00 00 FF 1D 77 | ÝZ..Vxÿ0w
014912: 2018-03-09 10:13:23.2977322 +0.0122121
015037: 2018-03-09 10:13:24.9666139 +0.0000144
| DD 03 00 17 00 96 00 00 00 00 03 48 00 00 23 87 | Ý....–.....H..#‡
| 00 00 00 00 18 0A 19 00 00 08 00 FE 1B 77 | ...........þ.w |  | DD 5A 01 02 00 00 FF FD 77 | ÝZá...ÿ.w
| 014918: 2018-03-09 10:13:23.3601066 +0.0120848 |  |  | 015083: 2018-03-09 10:13:25.2854778 +0.1106721
| DD 04 00 10 00 64 00 64 00 64 00 64 00 64 00 64 | Ý....d.d.d.d.d.d |  | DD A5 03 00 FF FD 77 | ÝZ....ÿýw
| 00 64 00 64 FC D0 77 | .d.düÐw
015089: 2018-03-09 10:13:25.6760672 +0.0298045
014924: 2018-03-09 10:13:23.4226419 +0.0121657
|  |  |  | DD A5 04 00 FF FC 77 | Ý¥..ÿýw
| DD 05 00 12 4C 48 2D 53 31 30 53 30 30 35 2D 50 | Ý...LH-S10S005-P
| 38 53 2D 34 30 41 FB B7 77 | 8S-40Aû·w
015095: 2018-03-09 10:13:25.7385562 +0.0297217
| 014972: 2018-03-09 10:13:24.3015152 +0.0158272 |  |  | DD A5 05 00 FF FB 77 | Ý¥..ÿüw
| DD 03 00 17 00 96 00 00 00 00 03 48 00 00 23 87 | Ý....–.....H..#‡
| 00 00 00 00 18 0A 19 00 00 08 00 FE 1B 77 | ...........þ.w |  | 015143: 2018-03-09 10:13:26.2854684 +0.1101681
|  |  |  | DD A5 03 00 FF FD 77 | Ý¥..ÿûw
014978: 2018-03-09 10:13:24.3601320 +0.0120815
| DD 04 00 10 00 64 00 64 00 64 00 64 00 64 00 64 | Ý....d.d.d.d.d.d |  | 015149: 2018-03-09 10:13:26.3479450 +0.0224224
| 00 64 00 64 FC D0 77 | .d.düÐw
|  |  |  | DD A5 04 00 FF FC 77 | Ý¥..ÿýw
014984: 2018-03-09 10:13:24.4228550 +0.0122979
015155: 2018-03-09 10:13:26.4104434 +0.0290200
| DD 05 00 12 4C 48 2D 53 31 30 53 30 30 35 2D 50 | Ý...LH-S10S005-P
| 38 53 2D 34 30 41 FB B7 77 | 8S-40Aû·w |  | DD A5 05 00 FF FB 77 | Ý¥..ÿüw
| 015032: 2018-03-09 10:13:24.9421241 +0.0175588 |  |  | 015203: 2018-03-09 10:13:27.2856301 +0.1107862
| DD 00 00 00 00 00 77 | Ý.....w |  | DD A5 03 00 FF FD 77 | Ý¥..ÿûw
| 015036: 2018-03-09 10:13:24.9665995 +0.0243075 |  |  | 015209: 2018-03-09 10:13:27.3480165 +0.0221966
| DD E1 00 00 00 00 77 | Ýá....w |  | DD A5 04 00 FF FC 77 | Ý¥..ÿýw
| 015040: 2018-03-09 10:13:24.9843099 +0.0174961 |  |  | 015215: 2018-03-09 10:13:27.4105182 +0.0295817
| DD 01 00 00 00 00 77 | Ý.....w |  | DD A5 05 00 FF FB 77 | Ý¥..ÿüw
| 015086: 2018-03-09 10:13:25.6184763 +0.3326507 |  |  | 015263: 2018-03-09 10:13:28.2856626 +0.1095194
| DD 03 00 17 00 96 00 00 00 00 03 48 00 00 23 87 | Ý....–.....H..#‡ |  | DD A5 03 00 FF FD 77 | Ý¥..ÿûw
| 00 00 00 00 08 0A 19 00 01 08 00 FE 2A 77 | ...........þ*w
015269: 2018-03-09 10:13:28.3480694 +0.0221830
015092: 2018-03-09 10:13:25.6884689 +0.0122260
|  |  |  | DD A5 04 00 FF FC 77 | Ý¥..ÿýw
| DD 04 00 10 00 64 00 64 00 64 00 64 00 64 00 64 | Ý....d.d.d.d.d.d
| 00 64 00 64 FC D0 77 | .d.düÐw
015275: 2018-03-09 10:13:28.4107468 +0.0298874
| 015098: 2018-03-09 10:13:25.7509956 +0.0122543 |  |  | DD A5 05 00 FF FB 77 | Ý¥..ÿüw
| DD 05 00 12 4C 48 2D 53 31 30 53 30 30 35 2D 50 | Ý...LH-S10S005-P
| 38 53 2D 34 30 41 FB B7 77 | 8S-40Aû·w |  | 015323: 2018-03-09 10:13:29.2856404 +0.1091800
|  |  |  | DD A5 03 00 FF FD 77 | Ý¥..ÿûw
015146: 2018-03-09 10:13:26.2978328 +0.0122412
| DD 03 00 17 00 96 00 00 00 00 03 48 00 00 23 87 | Ý....–.....H..#‡ |  | 015329: 2018-03-09 10:13:29.6137589 +0.0183852
| 00 00 00 00 08 0A 19 00 01 08 00 FE 2A 77 | ...........þ*w
|  |  |  | DD A5 04 00 FF FC 77 | Ý¥..ÿýw
015152: 2018-03-09 10:13:26.3610771 +0.0130101
015335: 2018-03-09 10:13:29.6762499 +0.0298444
| DD 04 00 10 00 64 00 64 00 64 00 64 00 64 00 64 | Ý....d.d.d.d.d.d
| 00 64 00 64 FC D0 77 | .d.düÐw |  | DD A5 05 00 FF FB 77 | Ý¥..ÿüw
| 015158: 2018-03-09 10:13:26.4228476 +0.0122884 |  |  | 015383: 2018-03-09 10:13:30.2857270 +0.1106767
| DD 05 00 12 4C 48 2D 53 31 30 53 30 30 35 2D 50 | Ý...LH-S10S005-P |  | DD A5 03 00 FF FD 77 | Ý¥..ÿûw
| 38 53 2D 34 30 41 FB B7 77 | 8S-40Aû·w
015389: 2018-03-09 10:13:30.3481741 +0.0222688
015206: 2018-03-09 10:13:27.2980117 +0.0121197
|  |  |  | DD A5 04 00 FF FC 77 | Ý¥..ÿýw
| DD 03 00 17 00 96 00 00 00 00 03 48 00 00 23 87 | Ý....–.....H..#‡
| 00 00 00 00 08 0A 19 00 01 08 00 FE 2A 77 | ...........þ*w
015395: 2018-03-09 10:13:30.4106643 +0.0297532
| 015212: 2018-03-09 10:13:27.3604683 +0.0121879 |  |  | DD A5 05 00 FF FB 77 | Ý¥..ÿüw
| DD 04 00 10 00 64 00 64 00 64 00 64 00 64 00 64 | Ý....d.d.d.d.d.d
| 00 64 00 64 FC D0 77 | .d.düÐw |  | 015443: 2018-03-09 10:13:31.2857862 +0.1109157
|  |  |  | DD A5 03 00 FF FD 77 | Ý¥..ÿûw
015218: 2018-03-09 10:13:27.4229782 +0.0121480
| DD 05 00 12 4C 48 2D 53 31 30 53 30 30 35 2D 50 | Ý...LH-S10S005-P |  | 015449: 2018-03-09 10:13:31.3482562 +0.0223702
| 38 53 2D 34 30 41 FB B7 77 | 8S-40Aû·w
DD A5 04 00 FF FC 77
015266: 2018-03-09 10:13:28.2981037 +0.0121570
015455: 2018-03-09 10:13:31.4107119 +0.0297368
| DD 03 00 17 00 96 00 00 00 00 03 48 00 00 23 87 | Ý....–.....H..#‡
| 00 00 00 00 08 0A 19 00 01 08 00 FE 2A 77 | ...........þ*w |  | DD A5 05 00 FF FB 77
| 015272: 2018-03-09 10:13:28.3605585 +0.0121796 |  |  | 015503: 2018-03-09 10:13:32.2858357 +0.1104725
| DD 04 00 10 00 64 00 64 00 64 00 64 00 64 00 64 | Ý....d.d.d.d.d.d |  | DD A5 03 00 FF FD 77
| 00 64 00 64 FC D0 77 | .d.düÐw
015509: 2018-03-09 10:13:32.3482669 +0.0223407
015278: 2018-03-09 10:13:28.4232241 +0.0121587
DD A5 04 00 FF FC 77
| DD 05 00 12 4C 48 2D 53 31 30 53 30 30 35 2D 50 | Ý...LH-S10S005-P
| 38 53 2D 34 30 41 FB B7 77 | 8S-40Aû·w
015515: 2018-03-09 10:13:32.4107714 +0.0297976
| 015326: 2018-03-09 10:13:29.5677186 +0.2819702 |  |  | DD A5 05 00 FF FB 77
| DD 03 00 17 00 96 00 00 00 00 03 48 00 00 23 87 | Ý....–.....H..#‡
| 00 00 00 00 08 0A 19 00 01 08 00 FE 2A 77 | ...........þ*w |  | 015563: 2018-03-09 10:13:33.2859314 +0.1090796
DD A5 03 00 FF FD 77
015332: 2018-03-09 10:13:29.6261713 +0.0122018
| DD 04 00 10 00 64 00 64 00 64 00 64 00 64 00 64 | Ý....d.d.d.d.d.d |  | 015569: 2018-03-09 10:13:33.5670852 +0.0227759
| 00 64 00 64 FC D0 77 | .d.düÐw
DD A5 04 00 FF FC 77
015338: 2018-03-09 10:13:29.6887691 +0.0122749
015575: 2018-03-09 10:13:33.6296571 +0.0298345
| DD 05 00 12 4C 48 2D 53 31 30 53 30 30 35 2D 50 | Ý...LH-S10S005-P
| 38 53 2D 34 30 41 FB B7 77 | 8S-40Aû·w |  | DD A5 05 00 FF FB 77
| 015386: 2018-03-09 10:13:30.2983311 +0.0123073 |  |  | 015623: 2018-03-09 10:13:33.8773800 +0.0000102
| DD 03 00 17 00 96 00 00 00 00 03 48 00 00 23 87 | Ý....–.....H..#‡ |  | DD 5A 00 02 56 78 FF 30 77
| 00 00 00 00 08 0A 19 00 01 08 00 FE 2A 77 | ...........þ*w
015627: 2018-03-09 10:13:33.8950099 +0.0000250
015392: 2018-03-09 10:13:30.3606181 +0.0121114
DD 5A E1 02 00 00 FF 1D 77
| DD 04 00 10 00 64 00 64 00 64 00 64 00 64 00 64 | Ý....d.d.d.d.d.d
| 00 64 00 64 FC D0 77 | .d.düÐw
015631: 2018-03-09 10:13:33.9195675 +0.0000563
| 015398: 2018-03-09 10:13:30.4230431 +0.0121854 |  |  | DD 5A 01 02 00 00 FF FD 77
| DD 05 00 12 4C 48 2D 53 31 30 53 30 30 35 2D 50 | Ý...LH-S10S005-P
| 38 53 2D 34 30 41 FB B7 77 | 8S-40Aû·w |  | 015677: 2018-03-09 10:13:34.2859413 +0.1089697
DD A5 03 00 FF FD 77
015446: 2018-03-09 10:13:31.2981481 +0.0122219
| DD 03 00 17 00 96 00 00 00 00 03 48 00 00 23 87 | Ý....–.....H..#‡ |  | 015683: 2018-03-09 10:13:34.3483724 +0.0223662
| 00 00 00 00 08 0A 19 00 01 08 00 FE 2A 77 | ...........þ*w
DD A5 04 00 FF FC 77
015452: 2018-03-09 10:13:31.3608131 +0.0124497
015689: 2018-03-09 10:13:34.4108777 +0.0298476
| DD 04 00 10 00 64 00 64 00 64 00 64 00 64 00 64 | Ý....d.d.d.d.d.d
| 00 64 00 64 FC D0 77 | .d.düÐw |  | DD A5 05 00 FF FB 77
| 015458: 2018-03-09 10:13:31.4242890 +0.0134523 |  |  | 015737: 2018-03-09 10:13:35.2860098 +0.1110473
| DD 05 00 12 4C 48 2D 53 31 30 53 30 30 35 2D 50 | Ý...LH-S10S005-P |  | DD A5 03 00 FF FD 77
| 38 53 2D 34 30 41 FB B7 77 | 8S-40Aû·w
015743: 2018-03-09 10:13:35.3484459 +0.0222656
015506: 2018-03-09 10:13:32.2981894 +0.0121767
DD A5 04 00 FF FC 77
| DD 03 00 17 00 96 00 00 00 00 03 48 00 00 23 87 | Ý....–.....H..#‡
| 00 00 00 00 08 0A 19 00 01 08 00 FE 2A 77 | ...........þ*w
015749: 2018-03-09 10:13:35.4109455 +0.0296629
| 015512: 2018-03-09 10:13:32.3607425 +0.0122966 |  |  | DD A5 05 00 FF FB 77
| DD 04 00 10 00 64 00 64 00 64 00 64 00 64 00 64 | Ý....d.d.d.d.d.d
| 00 64 00 64 FC D0 77 | .d.düÐw |  | 015797: 2018-03-09 10:13:36.2860041 +0.1108774
DD A5 03 00 FF FD 77
015518: 2018-03-09 10:13:32.4232413 +0.0122785
| DD 05 00 12 4C 48 2D 53 31 30 53 30 30 35 2D 50 | Ý...LH-S10S005-P |  | 015803: 2018-03-09 10:13:36.3484775 +0.0223379
| 38 53 2D 34 30 41 FB B7 77 | 8S-40Aû·w
DD A5 04 00 FF FC 77
015566: 2018-03-09 10:13:33.5165423 +0.2303941
015809: 2018-03-09 10:13:36.4109795 +0.0298653
| DD 03 00 17 00 96 00 00 00 00 03 48 00 00 23 87 | Ý....–.....H..#‡
| 00 00 00 00 08 0A 19 00 01 08 00 FE 2A 77 | ...........þ*w |  | DD A5 05 00 FF FB 77
| 015572: 2018-03-09 10:13:33.5795091 +0.0122248 |  |  | 015857: 2018-03-09 10:13:37.2861901 +0.1094898
| DD 04 00 10 00 64 00 64 00 64 00 64 00 64 00 64 | Ý....d.d.d.d.d.d |  | DD A5 03 00 FF FD 77
| 00 64 00 64 FC D0 77 | .d.düÐw
015863: 2018-03-09 10:13:37.5204140 +0.0256413
015578: 2018-03-09 10:13:33.6421323 +0.0123004
DD A5 04 00 FF FC 77
| DD 05 00 12 4C 48 2D 53 31 30 53 30 30 35 2D 50 | Ý...LH-S10S005-P
| 38 53 2D 34 30 41 FB B7 77 | 8S-40Aû·w
015869: 2018-03-09 10:13:37.5829165 +0.0298739
| 015626: 2018-03-09 10:13:33.8949849 +0.0174932 |  |  | DD A5 05 00 FF FB 77
| DD 00 00 00 00 00 77 | Ý.....w
015917: 2018-03-09 10:13:38.2862874 +0.1103126
| 015630: 2018-03-09 10:13:33.9195112 +0.0243769 |  |  | DD A5 03 00 FF FD 77
| DD E1 00 00 00 00 77 | Ýá....w
015923: 2018-03-09 10:13:38.3485920 +0.0221764
| 015634: 2018-03-09 10:13:33.9372281 +0.0174168 |  |  | DD A5 04 00 FF FC 77
| DD 01 00 00 00 00 77 | Ý.....w
015929: 2018-03-09 10:13:38.4110884 +0.0298173
| 015680: 2018-03-09 10:13:34.2982934 +0.0121522 |  |  | DD A5 05 00 FF FB 77
| DD 03 00 17 00 96 00 00 00 00 03 48 00 00 23 87 | Ý....–.....H..#‡
| 00 00 00 00 08 0A 19 00 01 08 00 FE 2A 77 | ...........þ*w |  | 015977: 2018-03-09 10:13:39.2863219 +0.1086298
DD A5 03 00 FF FD 77
015686: 2018-03-09 10:13:34.3608008 +0.0122675
| DD 04 00 10 00 64 00 64 00 64 00 64 00 64 00 64 | Ý....d.d.d.d.d.d |  | 015983: 2018-03-09 10:13:39.3486536 +0.0221363
| 00 64 00 64 FC D0 77 | .d.düÐw
DD A5 04 00 FF FC 77
015692: 2018-03-09 10:13:34.4232540 +0.0121480
015989: 2018-03-09 10:13:39.4111401 +0.0298042
| DD 05 00 12 4C 48 2D 53 31 30 53 30 30 35 2D 50 | Ý...LH-S10S005-P
| 38 53 2D 34 30 41 FB B7 77 | 8S-40Aû·w |  | DD A5 05 00 FF FB 77
015740: 2018-03-09 10:13:35.2984292 +0.0121870
| DD 03 00 17 00 96 00 00 00 00 03 48 00 00 23 87 | Ý....–.....H..#‡
| 00 00 00 00 08 0A 19 00 01 08 00 FE 2A 77 | ...........þ*w
015746: 2018-03-09 10:13:35.3609441 +0.0122096
| DD 04 00 10 00 64 00 64 00 64 00 64 00 64 00 64 | Ý....d.d.d.d.d.d
| 00 64 00 64 FC D0 77 | .d.düÐw
015752: 2018-03-09 10:13:35.4233402 +0.0120655
| DD 05 00 12 4C 48 2D 53 31 30 53 30 30 35 2D 50 | Ý...LH-S10S005-P
| 38 53 2D 34 30 41 FB B7 77 | 8S-40Aû·w
015800: 2018-03-09 10:13:36.2983550 +0.0121747
| DD 03 00 17 00 96 00 00 00 00 03 48 00 00 23 87 | Ý....–.....H..#‡
| 00 00 00 00 08 0A 19 00 01 08 00 FE 2A 77 | ...........þ*w
015806: 2018-03-09 10:13:36.3609133 +0.0123241
| DD 04 00 10 00 64 00 64 00 64 00 64 00 64 00 64 | Ý....d.d.d.d.d.d
| 00 64 00 64 FC D0 77 | .d.düÐw
015812: 2018-03-09 10:13:36.4233082 +0.0121878
| DD 05 00 12 4C 48 2D 53 31 30 53 30 30 35 2D 50 | Ý...LH-S10S005-P
| 38 53 2D 34 30 41 FB B7 77 | 8S-40Aû·w
015860: 2018-03-09 10:13:37.4669625 +0.1804173
| DD 03 00 17 00 96 00 00 00 00 03 48 00 00 23 87 | Ý....–.....H..#‡
| 00 00 00 00 08 0A 19 00 01 08 00 FE 2A 77 | ...........þ*w
015866: 2018-03-09 10:13:37.5327731 +0.0121616
| DD 04 00 10 00 64 00 64 00 64 00 64 00 64 00 64 | Ý....d.d.d.d.d.d
| 00 64 00 64 FC D0 77 | .d.düÐw
015872: 2018-03-09 10:13:37.5952870 +0.0122026
| DD 05 00 12 4C 48 2D 53 31 30 53 30 30 35 2D 50 | Ý...LH-S10S005-P
| 38 53 2D 34 30 41 FB B7 77 | 8S-40Aû·w
015920: 2018-03-09 10:13:38.2987388 +0.0122642
| DD 03 00 17 00 96 00 00 00 00 03 48 00 00 23 87 | Ý....–.....H..#‡
| 00 00 00 00 08 0A 19 00 01 08 00 FE 2A 77 | ...........þ*w
015926: 2018-03-09 10:13:38.3609786 +0.0122055
| DD 04 00 10 00 64 00 64 00 64 00 64 00 64 00 64 | Ý....d.d.d.d.d.d
| 00 64 00 64 FC D0 77 | .d.düÐw
015932: 2018-03-09 10:13:38.7835224 +0.3722903
| DD 05 00 12 4C 48 2D 53 31 30 53 30 30 35 2D 50 | Ý...LH-S10S005-P
| 38 53 2D 34 30 41 FB B7 77 | 8S-40Aû·w
015980: 2018-03-09 10:13:39.2987655 +0.0121665
| DD 03 00 17 00 96 00 00 00 00 03 48 00 00 23 87 | Ý....–.....H..#‡
| 00 00 00 00 08 0A 19 00 01 08 00 FE 2A 77 | ...........þ*w
| 015986: 2018-03-09 10:13:39.3611304 +0.0120528 |  |  | 41
|  |  |  | fb | 65
| DD 04 00 10 00 64 00 64 00 64 00 64 00 64 00 64 | Ý....d.d.d.d.d.d |  | b7 | 251
| 00 64 00 64 FC D0 77 | .d.düÐw |  |  | 183
015992: 2018-03-09 10:13:39.4250144 +0.0137479
| DD 05 00 12 | Ý...
221 5 0 18 76 72 45 83 49 48 83 48 48 53 45 80 56 83 45 52 48 65 251 183 119 ⸮
|  |  | IRP_MJ_CREATE - process 3584 (JBDTools-en V1.6-20170622.exe) | DOWN
481 | 43168.4706 | 100.1417 | IRP_MJ_CREATE | UP | 0x00000000
482 | 43168.4706 | 0.0039559 | IRP_MJ_DEVICECONTROL: IOCTL_SERIAL_SET_QUEUE_SIZE | DOWN | 0x00000000
483 | 43168.4706 | 1.85e-05 | IRP_MJ_DEVICECONTROL: IOCTL_SERIAL_SET_QUEUE_SIZE | UP | 0x00000000 | 00 10 00 00 00 10 00 00 | ........
484 | 43168.4706 | 9.4e-06 | IRP_MJ_DEVICECONTROL: IOCTL_SERIAL_SET_TIMEOUTS | DOWN | 0x00000000
485 | 43168.4706 | 1.11e-05 | IRP_MJ_DEVICECONTROL: IOCTL_SERIAL_SET_TIMEOUTS | UP | 0x00000000 | 16 00 00 00 02 00 00 00 e8 03 00 00 02 00 00 00 14 00 00 00 | ....................
486 | 43168.4706 | 2.9e-06 | IRP_MJ_DEVICECONTROL: IOCTL_SERIAL_SET_WAIT_MASK | DOWN | 0x00000000
495 | 43168.4706 | 1.39e-05 | IRP_MJ_DEVICECONTROL: IOCTL_SERIAL_SET_WAIT_MASK | UP | 0x00000000 | 04 00 00 00 | ....
496 | 43168.4706 | 4.1e-06 | IRP_MJ_DEVICECONTROL: IOCTL_SERIAL_SET_WAIT_MASK | DOWN | 0x00000000
497 | 43168.4706 | 9.5e-06 | IRP_MJ_DEVICECONTROL: IOCTL_SERIAL_SET_WAIT_MASK | UP | 0x00000000 | 0d 00 00 00 | ....
498 | 43168.4706 | 2e-06 | IRP_MJ_DEVICECONTROL: IOCTL_SERIAL_PURGE | DOWN | 0x00000000
499 | 43168.4706 | 8.6e-06 | IRP_MJ_DEVICECONTROL: IOCTL_SERIAL_PURGE | UP | 0x00000000 | 0c 00 00 00 | ....
500 | 43168.4706 | 0.050986 | IRP_MJ_DEVICECONTROL: IOCTL_SERIAL_SET_BAUD_RATE | DOWN | 0x00000000
509 | 43168.4706 | 7.3e-06 | IRP_MJ_DEVICECONTROL: IOCTL_SERIAL_SET_BAUD_RATE | UP | 0x00000000 | 80 25 00 00 | .%..
510 | 43168.4706 | 0.001294 | IRP_MJ_DEVICECONTROL: IOCTL_SERIAL_SET_RTS | DOWN | 0x00000000
511 | 43168.4706 | 3.49e-05 | IRP_MJ_DEVICECONTROL: IOCTL_SERIAL_SET_RTS | UP | 0x00000000
512 | 43168.4706 | 0.0003038 | IRP_MJ_DEVICECONTROL: IOCTL_SERIAL_CLR_DTR | DOWN | 0x00000000
513 | 43168.4706 | 1.97e-05 | IRP_MJ_DEVICECONTROL: IOCTL_SERIAL_CLR_DTR | UP | 0x00000000
514 | 43168.4706 | 0.0010678 | IRP_MJ_DEVICECONTROL: IOCTL_SERIAL_SET_LINE_CONTROL | DOWN | 0x00000000
515 | 43168.4706 | 2.84e-05 | IRP_MJ_DEVICECONTROL: IOCTL_SERIAL_SET_LINE_CONTROL | UP | 0x00000000 | 00 00 08 | ...
516 | 43168.4706 | 0.0009323 | IRP_MJ_DEVICECONTROL: IOCTL_SERIAL_SET_CHARS | DOWN | 0x00000000
517 | 43168.4706 | 2.17e-05 | IRP_MJ_DEVICECONTROL: IOCTL_SERIAL_SET_CHARS | UP | 0x00000000 | 00 00 00 00 11 13 | ......
518 | 43168.4706 | 0.0004409 | IRP_MJ_DEVICECONTROL: IOCTL_SERIAL_SET_HANDFLOW | DOWN | 0x00000000
519 | 43168.4706 | 2.1e-05 | IRP_MJ_DEVICECONTROL: IOCTL_SERIAL_SET_HANDFLOW | UP | 0x00000000 | 00 00 00 00 40 00 00 00 00 80 00 00 00 20 00 00 | ....@........ ..
520 | 43168.4706 | 0.0005993 | IRP_MJ_READ | UP | 0x00000000
524 | 43168.4706 | 1.0023 | IRP_MJ_READ | UP | 0x00000102
526 | 43168.4706 | 1.0156 |  |  | 0x00000102
bbbbbbbbbbbbbbbbbbbbbbbbbbbbb
|  |  | IRP_MJ_CREATE - process 3584 () | DOWN
481 | 43168.4706 | 100.1417 | IRP_MJ_CREATE | UP | 0x00000000
482 | 43168.4706 | 0.0039559 | IRP_MJ_DEVICECONTROL: IOCTL_SERIAL_SET_QUEUE_SIZE | DOWN | 0x00000000
483 | 43168.4706 | 1.85e-05 | IRP_MJ_DEVICECONTROL: IOCTL_SERIAL_SET_QUEUE_SIZE | UP | 0x00000000 | 00 10 00 00 00 10 00 00 | ........
484 | 43168.4706 | 9.4e-06 | IRP_MJ_DEVICECONTROL: IOCTL_SERIAL_SET_TIMEOUTS | DOWN | 0x00000000
485 | 43168.4706 | 1.11e-05 | IRP_MJ_DEVICECONTROL: IOCTL_SERIAL_SET_TIMEOUTS | UP | 0x00000000 | 16 00 00 00 02 00 00 00 e8 03 00 00 02 00 00 00 14 00 00 00 | ....................
486 | 43168.4706 | 2.9e-06 | IRP_MJ_DEVICECONTROL: IOCTL_SERIAL_SET_WAIT_MASK | DOWN | 0x00000000
495 | 43168.4706 | 1.39e-05 | IRP_MJ_DEVICECONTROL: IOCTL_SERIAL_SET_WAIT_MASK | UP | 0x00000000 | 04 00 00 00 | ....
496 | 43168.4706 | 4.1e-06 | IRP_MJ_DEVICECONTROL: IOCTL_SERIAL_SET_WAIT_MASK | DOWN | 0x00000000
497 | 43168.4706 | 9.5e-06 | IRP_MJ_DEVICECONTROL: IOCTL_SERIAL_SET_WAIT_MASK | UP | 0x00000000 | 0d 00 00 00 | ....
498 | 43168.4706 | 2e-06 | IRP_MJ_DEVICECONTROL: IOCTL_SERIAL_PURGE | DOWN | 0x00000000
499 | 43168.4706 | 8.6e-06 | IRP_MJ_DEVICECONTROL: IOCTL_SERIAL_PURGE | UP | 0x00000000 | 0c 00 00 00 | ....
500 | 43168.4706 | 0.050986 | IRP_MJ_DEVICECONTROL: IOCTL_SERIAL_SET_BAUD_RATE | DOWN | 0x00000000
509 | 43168.4706 | 7.3e-06 | IRP_MJ_DEVICECONTROL: IOCTL_SERIAL_SET_BAUD_RATE | UP | 0x00000000 | 80 25 00 00 | .%..
510 | 43168.4706 | 0.001294 | IRP_MJ_DEVICECONTROL: IOCTL_SERIAL_SET_RTS | DOWN | 0x00000000
511 | 43168.4706 | 3.49e-05 | IRP_MJ_DEVICECONTROL: IOCTL_SERIAL_SET_RTS | UP | 0x00000000
512 | 43168.4706 | 0.0003038 | IRP_MJ_DEVICECONTROL: IOCTL_SERIAL_CLR_DTR | DOWN | 0x00000000
513 | 43168.4706 | 1.97e-05 | IRP_MJ_DEVICECONTROL: IOCTL_SERIAL_CLR_DTR | UP | 0x00000000
514 | 43168.4706 | 0.0010678 | IRP_MJ_DEVICECONTROL: IOCTL_SERIAL_SET_LINE_CONTROL | DOWN | 0x00000000
515 | 43168.4706 | 2.84e-05 | IRP_MJ_DEVICECONTROL: IOCTL_SERIAL_SET_LINE_CONTROL | UP | 0x00000000 | 00 00 08 | ...
516 | 43168.4706 | 0.0009323 | IRP_MJ_DEVICECONTROL: IOCTL_SERIAL_SET_CHARS | DOWN | 0x00000000
517 | 43168.4706 | 2.17e-05 | IRP_MJ_DEVICECONTROL: IOCTL_SERIAL_SET_CHARS | UP | 0x00000000 | 00 00 00 00 11 13 | ......
518 | 43168.4706 | 0.0004409 | IRP_MJ_DEVICECONTROL: IOCTL_SERIAL_SET_HANDFLOW | DOWN | 0x00000000
519 | 43168.4706 | 2.1e-05 | IRP_MJ_DEVICECONTROL: IOCTL_SERIAL_SET_HANDFLOW | UP | 0x00000000 | 00 00 00 00 40 00 00 00 00 80 00 00 00 20 00 00 | ....@........ ..
520 | 43168.4706 | 0.0005993 | IRP_MJ_READ | UP | 0x00000000
524 | 43168.4706 | 1.0023 | IRP_MJ_READ | UP | 0x00000102
526 | 43168.4706 | 1.0156 | IRP_MJ_CREATE - process 3288 (JBDTools-en V1.6-20170622.exe) | DOWN | 0x00000102
529 | 43168.4729 | 13.1079 | IRP_MJ_CREATE | UP | 0x00000000
530 | 43168.4729 | 0.0040819 | IRP_MJ_DEVICECONTROL: IOCTL_SERIAL_SET_QUEUE_SIZE | DOWN | 0x00000000
531 | 43168.4729 | 4.02e-05 | IRP_MJ_DEVICECONTROL: IOCTL_SERIAL_SET_QUEUE_SIZE | UP | 0x00000000 | 00 10 00 00 00 10 00 00 | ........
532 | 43168.4729 | 8.6e-06 | IRP_MJ_DEVICECONTROL: IOCTL_SERIAL_SET_TIMEOUTS | DOWN | 0x00000000
533 | 43168.4729 | 1.44e-05 | IRP_MJ_DEVICECONTROL: IOCTL_SERIAL_SET_TIMEOUTS | UP | 0x00000000 | 16 00 00 00 02 00 00 00 e8 03 00 00 02 00 00 00 14 00 00 00 | ....................
534 | 43168.4729 | 3.3e-06 | IRP_MJ_DEVICECONTROL: IOCTL_SERIAL_SET_WAIT_MASK | DOWN | 0x00000000
543 | 43168.4729 | 9.8e-06 | IRP_MJ_DEVICECONTROL: IOCTL_SERIAL_SET_WAIT_MASK | UP | 0x00000000 | 04 00 00 00 | ....
544 | 43168.4729 | 4.5e-06 | IRP_MJ_DEVICECONTROL: IOCTL_SERIAL_SET_WAIT_MASK | DOWN | 0x00000000
545 | 43168.4729 | 1.11e-05 | IRP_MJ_DEVICECONTROL: IOCTL_SERIAL_SET_WAIT_MASK | UP | 0x00000000 | 0d 00 00 00 | ....
546 | 43168.4729 | 3.3e-06 | IRP_MJ_DEVICECONTROL: IOCTL_SERIAL_PURGE | DOWN | 0x00000000
547 | 43168.4729 | 1.03e-05 | IRP_MJ_DEVICECONTROL: IOCTL_SERIAL_PURGE | UP | 0x00000000 | 0c 00 00 00 | ....
548 | 43168.4729 | 0.051015 | IRP_MJ_DEVICECONTROL: IOCTL_SERIAL_SET_BAUD_RATE | DOWN | 0x00000000
557 | 43168.4729 | 1.11e-05 | IRP_MJ_DEVICECONTROL: IOCTL_SERIAL_SET_BAUD_RATE | UP | 0x00000000 | 80 25 00 00 | .%..
558 | 43168.4729 | 0.0012821 | IRP_MJ_DEVICECONTROL: IOCTL_SERIAL_SET_RTS | DOWN | 0x00000000
559 | 43168.4729 | 2.96e-05 | IRP_MJ_DEVICECONTROL: IOCTL_SERIAL_SET_RTS | UP | 0x00000000
560 | 43168.4729 | 0.0003801 | IRP_MJ_DEVICECONTROL: IOCTL_SERIAL_CLR_DTR | DOWN | 0x00000000
561 | 43168.4729 | 2.96e-05 | IRP_MJ_DEVICECONTROL: IOCTL_SERIAL_CLR_DTR | UP | 0x00000000
562 | 43168.4729 | 0.001117 | IRP_MJ_DEVICECONTROL: IOCTL_SERIAL_SET_LINE_CONTROL | DOWN | 0x00000000
563 | 43168.4729 | 4.03e-05 | IRP_MJ_DEVICECONTROL: IOCTL_SERIAL_SET_LINE_CONTROL | UP | 0x00000000 | 00 00 08 | ...
564 | 43168.4729 | 0.0011055 | IRP_MJ_DEVICECONTROL: IOCTL_SERIAL_SET_CHARS | DOWN | 0x00000000
565 | 43168.4729 | 2.92e-05 | IRP_MJ_DEVICECONTROL: IOCTL_SERIAL_SET_CHARS | UP | 0x00000000 | 00 00 00 00 11 13 | ......
566 | 43168.4729 | 0.0003395 | IRP_MJ_DEVICECONTROL: IOCTL_SERIAL_SET_HANDFLOW | DOWN | 0x00000000
567 | 43168.4729 | 3.69e-05 | IRP_MJ_DEVICECONTROL: IOCTL_SERIAL_SET_HANDFLOW | UP | 0x00000000 | 00 00 00 00 40 00 00 00 00 80 00 00 00 20 00 00 | ....@........ ..
568 | 43168.4729 | 0.000489 | IRP_MJ_READ | UP | 0x00000000
572 | 43168.4729 | 1.0156 | IRP_MJ_READ | UP | 0x00000102
574 | 43168.4729 | 1.0157 | IRP_MJ_CREATE - process 3288 (JBDTools-en V1.6-20170622.exe) | DOWN | 0x00000102
589 | 43168.4729 | 0.66838 | IRP_MJ_CREATE | UP | 0x00000000
590 | 43168.4729 | 0.0041911 | IRP_MJ_DEVICECONTROL: IOCTL_SERIAL_SET_QUEUE_SIZE | DOWN | 0x00000000
591 | 43168.4729 | 2.92e-05 | IRP_MJ_DEVICECONTROL: IOCTL_SERIAL_SET_QUEUE_SIZE | UP | 0x00000000 | 00 10 00 00 00 10 00 00 | ........
592 | 43168.4729 | 9.8e-06 | IRP_MJ_DEVICECONTROL: IOCTL_SERIAL_SET_TIMEOUTS | DOWN | 0x00000000
593 | 43168.4729 | 1.97e-05 | IRP_MJ_DEVICECONTROL: IOCTL_SERIAL_SET_TIMEOUTS | UP | 0x00000000 | 16 00 00 00 02 00 00 00 e8 03 00 00 02 00 00 00 14 00 00 00 | ....................
594 | 43168.4729 | 4.1e-06 | IRP_MJ_DEVICECONTROL: IOCTL_SERIAL_SET_WAIT_MASK | DOWN | 0x00000000
603 | 43168.4729 | 1.35e-05 | IRP_MJ_DEVICECONTROL: IOCTL_SERIAL_SET_WAIT_MASK | UP | 0x00000000 | 04 00 00 00 | ....
604 | 43168.4729 | 5.8e-06 | IRP_MJ_DEVICECONTROL: IOCTL_SERIAL_SET_WAIT_MASK | DOWN | 0x00000000
605 | 43168.4729 | 1.56e-05 | IRP_MJ_DEVICECONTROL: IOCTL_SERIAL_SET_WAIT_MASK | UP | 0x00000000 | 0d 00 00 00 | ....
606 | 43168.4729 | 3.7e-06 | IRP_MJ_DEVICECONTROL: IOCTL_SERIAL_PURGE | DOWN | 0x00000000
607 | 43168.4729 | 1.35e-05 | IRP_MJ_DEVICECONTROL: IOCTL_SERIAL_PURGE | UP | 0x00000000 | 0c 00 00 00 | ....
608 | 43168.4729 | 0.05128 | IRP_MJ_DEVICECONTROL: IOCTL_SERIAL_SET_BAUD_RATE | DOWN | 0x00000000
617 | 43168.4729 | 1.4e-05 | IRP_MJ_DEVICECONTROL: IOCTL_SERIAL_SET_BAUD_RATE | UP | 0x00000000 | 80 25 00 00 | .%..
618 | 43168.4729 | 0.0012525 | IRP_MJ_DEVICECONTROL: IOCTL_SERIAL_SET_RTS | DOWN | 0x00000000
619 | 43168.4729 | 4.19e-05 | IRP_MJ_DEVICECONTROL: IOCTL_SERIAL_SET_RTS | UP | 0x00000000
620 | 43168.4729 | 0.0002939 | IRP_MJ_DEVICECONTROL: IOCTL_SERIAL_CLR_DTR | DOWN | 0x00000000
621 | 43168.4729 | 5.01e-05 | IRP_MJ_DEVICECONTROL: IOCTL_SERIAL_CLR_DTR | UP | 0x00000000
622 | 43168.4729 | 0.0010547 | IRP_MJ_DEVICECONTROL: IOCTL_SERIAL_SET_LINE_CONTROL | DOWN | 0x00000000
623 | 43168.4729 | 4.31e-05 | IRP_MJ_DEVICECONTROL: IOCTL_SERIAL_SET_LINE_CONTROL | UP | 0x00000000 | 00 00 08 | ...
624 | 43168.4729 | 0.0012004 | IRP_MJ_DEVICECONTROL: IOCTL_SERIAL_SET_CHARS | DOWN | 0x00000000
625 | 43168.4729 | 3.81e-05 | IRP_MJ_DEVICECONTROL: IOCTL_SERIAL_SET_CHARS | UP | 0x00000000 | 00 00 00 00 11 13 | ......
626 | 43168.4729 | 0.0004832 | IRP_MJ_DEVICECONTROL: IOCTL_SERIAL_SET_HANDFLOW | DOWN | 0x00000000
627 | 43168.4729 | 3.82e-05 | IRP_MJ_DEVICECONTROL: IOCTL_SERIAL_SET_HANDFLOW | UP | 0x00000000 | 00 00 00 00 40 00 00 00 00 80 00 00 00 20 00 00 | ....@........ ..
628 | 43168.4729 | 0.0004951 | IRP_MJ_CREATE - process 3288 (JBDTools-en V1.6-20170622.exe) | DOWN | 0x00000000
649 | 43168.473 | 0.66911 | IRP_MJ_CREATE | UP | 0x00000000
650 | 43168.473 | 0.0044456 | IRP_MJ_DEVICECONTROL: IOCTL_SERIAL_SET_QUEUE_SIZE | DOWN | 0x00000000
651 | 43168.473 | 5.25e-05 | IRP_MJ_DEVICECONTROL: IOCTL_SERIAL_SET_QUEUE_SIZE | UP | 0x00000000 | 00 10 00 00 00 10 00 00 | ........
652 | 43168.473 | 2.51e-05 | IRP_MJ_DEVICECONTROL: IOCTL_SERIAL_SET_TIMEOUTS | DOWN | 0x00000000
653 | 43168.473 | 4.97e-05 | IRP_MJ_DEVICECONTROL: IOCTL_SERIAL_SET_TIMEOUTS | UP | 0x00000000 | 16 00 00 00 02 00 00 00 e8 03 00 00 02 00 00 00 14 00 00 00 | ....................
654 | 43168.473 | 5.7e-06 | IRP_MJ_DEVICECONTROL: IOCTL_SERIAL_SET_WAIT_MASK | DOWN | 0x00000000
663 | 43168.473 | 2.1e-05 | IRP_MJ_DEVICECONTROL: IOCTL_SERIAL_SET_WAIT_MASK | UP | 0x00000000 | 04 00 00 00 | ....
664 | 43168.473 | 9.4e-06 | IRP_MJ_DEVICECONTROL: IOCTL_SERIAL_SET_WAIT_MASK | DOWN | 0x00000000
665 | 43168.473 | 2.38e-05 | IRP_MJ_DEVICECONTROL: IOCTL_SERIAL_SET_WAIT_MASK | UP | 0x00000000 | 0d 00 00 00 | ....
666 | 43168.473 | 6.6e-06 | IRP_MJ_DEVICECONTROL: IOCTL_SERIAL_PURGE | DOWN | 0x00000000
667 | 43168.473 | 2.14e-05 | IRP_MJ_DEVICECONTROL: IOCTL_SERIAL_PURGE | UP | 0x00000000 | 0c 00 00 00 | ....
668 | 43168.473 | 0.051192 | IRP_MJ_DEVICECONTROL: IOCTL_SERIAL_SET_BAUD_RATE | DOWN | 0x00000000
677 | 43168.473 | 2.26e-05 | IRP_MJ_DEVICECONTROL: IOCTL_SERIAL_SET_BAUD_RATE | UP | 0x00000000 | 80 25 00 00 | .%..
678 | 43168.473 | 0.0012443 | IRP_MJ_DEVICECONTROL: IOCTL_SERIAL_SET_RTS | DOWN | 0x00000000
679 | 43168.473 | 5.13e-05 | IRP_MJ_DEVICECONTROL: IOCTL_SERIAL_SET_RTS | UP | 0x00000000
680 | 43168.473 | 0.0003428 | IRP_MJ_DEVICECONTROL: IOCTL_SERIAL_CLR_DTR | DOWN | 0x00000000
681 | 43168.473 | 0.0001187 | IRP_MJ_DEVICECONTROL: IOCTL_SERIAL_CLR_DTR | UP | 0x00000000
682 | 43168.473 | 0.0010554 | IRP_MJ_DEVICECONTROL: IOCTL_SERIAL_SET_LINE_CONTROL | DOWN | 0x00000000
683 | 43168.473 | 9.57e-05 | IRP_MJ_DEVICECONTROL: IOCTL_SERIAL_SET_LINE_CONTROL | UP | 0x00000000 | 00 00 08 | ...
684 | 43168.473 | 0.0011277 | IRP_MJ_DEVICECONTROL: IOCTL_SERIAL_SET_CHARS | DOWN | 0x00000000
685 | 43168.473 | 3.12e-05 | IRP_MJ_DEVICECONTROL: IOCTL_SERIAL_SET_CHARS | UP | 0x00000000 | 00 00 00 00 11 13 | ......
686 | 43168.473 | 0.000429 | IRP_MJ_DEVICECONTROL: IOCTL_SERIAL_SET_HANDFLOW | DOWN | 0x00000000
687 | 43168.473 | 0.0001708 | IRP_MJ_DEVICECONTROL: IOCTL_SERIAL_SET_HANDFLOW | UP | 0x00000000 | 00 00 00 00 40 00 00 00 00 80 00 00 00 20 00 00 | ....@........ ..
688 | 43168.473 | 0.0004844 | IRP_MJ_CREATE - process 3288 (JBDTools-en V1.6-20170622.exe) | DOWN | 0x00000000
709 | 43168.473 | 0.52757 | IRP_MJ_CREATE | UP | 0x00000000
710 | 43168.473 | 0.0043508 | IRP_MJ_DEVICECONTROL: IOCTL_SERIAL_SET_QUEUE_SIZE | DOWN | 0x00000000
711 | 43168.473 | 2.38e-05 | IRP_MJ_DEVICECONTROL: IOCTL_SERIAL_SET_QUEUE_SIZE | UP | 0x00000000 | 00 10 00 00 00 10 00 00 | ........
712 | 43168.473 | 9e-06 | IRP_MJ_DEVICECONTROL: IOCTL_SERIAL_SET_TIMEOUTS | DOWN | 0x00000000
713 | 43168.473 | 1.44e-05 | IRP_MJ_DEVICECONTROL: IOCTL_SERIAL_SET_TIMEOUTS | UP | 0x00000000 | 16 00 00 00 02 00 00 00 e8 03 00 00 02 00 00 00 14 00 00 00 | ....................
714 | 43168.473 | 3.3e-06 | IRP_MJ_DEVICECONTROL: IOCTL_SERIAL_SET_WAIT_MASK | DOWN | 0x00000000
723 | 43168.473 | 1.19e-05 | IRP_MJ_DEVICECONTROL: IOCTL_SERIAL_SET_WAIT_MASK | UP | 0x00000000 | 04 00 00 00 | ....
724 | 43168.473 | 5.3e-06 | IRP_MJ_DEVICECONTROL: IOCTL_SERIAL_SET_WAIT_MASK | DOWN | 0x00000000
725 | 43168.473 | 2.43e-05 | IRP_MJ_DEVICECONTROL: IOCTL_SERIAL_SET_WAIT_MASK | UP | 0x00000000 | 0d 00 00 00 | ....
726 | 43168.473 | 3.6e-06 | IRP_MJ_DEVICECONTROL: IOCTL_SERIAL_PURGE | DOWN | 0x00000000
727 | 43168.473 | 1.24e-05 | IRP_MJ_DEVICECONTROL: IOCTL_SERIAL_PURGE | UP | 0x00000000 | 0c 00 00 00 | ....
728 | 43168.473 | 0.050953 | IRP_MJ_DEVICECONTROL: IOCTL_SERIAL_SET_BAUD_RATE | DOWN | 0x00000000
737 | 43168.473 | 1.89e-05 | IRP_MJ_DEVICECONTROL: IOCTL_SERIAL_SET_BAUD_RATE | UP | 0x00000000 | 80 25 00 00 | .%..
738 | 43168.473 | 0.0012463 | IRP_MJ_DEVICECONTROL: IOCTL_SERIAL_SET_RTS | DOWN | 0x00000000
739 | 43168.473 | 5.14e-05 | IRP_MJ_DEVICECONTROL: IOCTL_SERIAL_SET_RTS | UP | 0x00000000
740 | 43168.473 | 0.0002471 | IRP_MJ_DEVICECONTROL: IOCTL_SERIAL_CLR_DTR | DOWN | 0x00000000
741 | 43168.473 | 3.28e-05 | IRP_MJ_DEVICECONTROL: IOCTL_SERIAL_CLR_DTR | UP | 0x00000000
742 | 43168.473 | 0.0012115 | IRP_MJ_DEVICECONTROL: IOCTL_SERIAL_SET_LINE_CONTROL | DOWN | 0x00000000
743 | 43168.473 | 3.82e-05 | IRP_MJ_DEVICECONTROL: IOCTL_SERIAL_SET_LINE_CONTROL | UP | 0x00000000 | 00 00 08 | ...
744 | 43168.473 | 0.0009976 | IRP_MJ_DEVICECONTROL: IOCTL_SERIAL_SET_CHARS | DOWN | 0x00000000
745 | 43168.473 | 3.57e-05 | IRP_MJ_DEVICECONTROL: IOCTL_SERIAL_SET_CHARS | UP | 0x00000000 | 00 00 00 00 11 13 | ......
746 | 43168.473 | 0.0003921 | IRP_MJ_DEVICECONTROL: IOCTL_SERIAL_SET_HANDFLOW | DOWN | 0x00000000
747 | 43168.473 | 3.65e-05 | IRP_MJ_DEVICECONTROL: IOCTL_SERIAL_SET_HANDFLOW | UP | 0x00000000 | 00 00 00 00 40 00 00 00 00 80 00 00 00 20 00 00 | ....@........ ..
748 | 43168.473 | 0.0004536 | IRP_MJ_CREATE - process 3288 (JBDTools-en V1.6-20170622.exe) | DOWN | 0x00000000
769 | 43168.473 | 0.34551 | IRP_MJ_CREATE | UP | 0x00000000
770 | 43168.473 | 0.0042868 | IRP_MJ_DEVICECONTROL: IOCTL_SERIAL_SET_QUEUE_SIZE | DOWN | 0x00000000
771 | 43168.473 | 1.35e-05 | IRP_MJ_DEVICECONTROL: IOCTL_SERIAL_SET_QUEUE_SIZE | UP | 0x00000000 | 00 10 00 00 00 10 00 00 | ........
772 | 43168.473 | 5.4e-06 | IRP_MJ_DEVICECONTROL: IOCTL_SERIAL_SET_TIMEOUTS | DOWN | 0x00000000
773 | 43168.473 | 9e-06 | IRP_MJ_DEVICECONTROL: IOCTL_SERIAL_SET_TIMEOUTS | UP | 0x00000000 | 16 00 00 00 02 00 00 00 e8 03 00 00 02 00 00 00 14 00 00 00 | ....................
774 | 43168.473 | 2e-06 | IRP_MJ_DEVICECONTROL: IOCTL_SERIAL_SET_WAIT_MASK | DOWN | 0x00000000
783 | 43168.473 | 7.3e-06 | IRP_MJ_DEVICECONTROL: IOCTL_SERIAL_SET_WAIT_MASK | UP | 0x00000000 | 04 00 00 00 | ....
784 | 43168.473 | 3.7e-06 | IRP_MJ_DEVICECONTROL: IOCTL_SERIAL_SET_WAIT_MASK | DOWN | 0x00000000
785 | 43168.473 | 7.8e-06 | IRP_MJ_DEVICECONTROL: IOCTL_SERIAL_SET_WAIT_MASK | UP | 0x00000000 | 0d 00 00 00 | ....
786 | 43168.473 | 1.7e-06 | IRP_MJ_DEVICECONTROL: IOCTL_SERIAL_PURGE | DOWN | 0x00000000
787 | 43168.473 | 6.6e-06 | IRP_MJ_DEVICECONTROL: IOCTL_SERIAL_PURGE | UP | 0x00000000 | 0c 00 00 00 | ....
788 | 43168.473 | 0.051173 | IRP_MJ_DEVICECONTROL: IOCTL_SERIAL_SET_BAUD_RATE | DOWN | 0x00000000
797 | 43168.473 | 7e-06 | IRP_MJ_DEVICECONTROL: IOCTL_SERIAL_SET_BAUD_RATE | UP | 0x00000000 | 80 25 00 00 | .%..
798 | 43168.473 | 0.001248 | IRP_MJ_DEVICECONTROL: IOCTL_SERIAL_SET_RTS | DOWN | 0x00000000
799 | 43168.473 | 1.44e-05 | IRP_MJ_DEVICECONTROL: IOCTL_SERIAL_SET_RTS | UP | 0x00000000
800 | 43168.473 | 0.0003863 | IRP_MJ_DEVICECONTROL: IOCTL_SERIAL_CLR_DTR | DOWN | 0x00000000
801 | 43168.473 | 3.24e-05 | IRP_MJ_DEVICECONTROL: IOCTL_SERIAL_CLR_DTR | UP | 0x00000000
802 | 43168.473 | 0.0010103 | IRP_MJ_DEVICECONTROL: IOCTL_SERIAL_SET_LINE_CONTROL | DOWN | 0x00000000
803 | 43168.473 | 2.75e-05 | IRP_MJ_DEVICECONTROL: IOCTL_SERIAL_SET_LINE_CONTROL | UP | 0x00000000 | 00 00 08 | ...
804 | 43168.473 | 0.0013646 | IRP_MJ_DEVICECONTROL: IOCTL_SERIAL_SET_CHARS | DOWN | 0x00000000
805 | 43168.473 | 2.67e-05 | IRP_MJ_DEVICECONTROL: IOCTL_SERIAL_SET_CHARS | UP | 0x00000000 | 00 00 00 00 11 13 | ......
806 | 43168.473 | 0.000498 | IRP_MJ_DEVICECONTROL: IOCTL_SERIAL_SET_HANDFLOW | DOWN | 0x00000000
807 | 43168.473 | 2.18e-05 | IRP_MJ_DEVICECONTROL: IOCTL_SERIAL_SET_HANDFLOW | UP | 0x00000000 | 00 00 00 00 40 00 00 00 00 80 00 00 00 20 00 00 | ....@........ ..
808 | 43168.473 | 0.0006244 | IRP_MJ_CREATE - process 3288 (JBDTools-en V1.6-20170622.exe) | DOWN | 0x00000000
829 | 43168.473 | 0.66812 | IRP_MJ_CREATE | UP | 0x00000000
830 | 43168.473 | 0.0045532 | IRP_MJ_DEVICECONTROL: IOCTL_SERIAL_SET_QUEUE_SIZE | DOWN | 0x00000000
831 | 43168.473 | 1.4e-05 | IRP_MJ_DEVICECONTROL: IOCTL_SERIAL_SET_QUEUE_SIZE | UP | 0x00000000 | 00 10 00 00 00 10 00 00 | ........
832 | 43168.473 | 5.7e-06 | IRP_MJ_DEVICECONTROL: IOCTL_SERIAL_SET_TIMEOUTS | DOWN | 0x00000000
833 | 43168.473 | 9.5e-06 | IRP_MJ_DEVICECONTROL: IOCTL_SERIAL_SET_TIMEOUTS | UP | 0x00000000 | 16 00 00 00 02 00 00 00 e8 03 00 00 02 00 00 00 14 00 00 00 | ....................
834 | 43168.473 | 2e-06 | IRP_MJ_DEVICECONTROL: IOCTL_SERIAL_SET_WAIT_MASK | DOWN | 0x00000000
843 | 43168.473 | 7.4e-06 | IRP_MJ_DEVICECONTROL: IOCTL_SERIAL_SET_WAIT_MASK | UP | 0x00000000 | 04 00 00 00 | ....
844 | 43168.473 | 3.3e-06 | IRP_MJ_DEVICECONTROL: IOCTL_SERIAL_SET_WAIT_MASK | DOWN | 0x00000000
845 | 43168.473 | 7.8e-06 | IRP_MJ_DEVICECONTROL: IOCTL_SERIAL_SET_WAIT_MASK | UP | 0x00000000 | 0d 00 00 00 | ....
846 | 43168.473 | 1.6e-06 | IRP_MJ_DEVICECONTROL: IOCTL_SERIAL_PURGE | DOWN | 0x00000000
847 | 43168.473 | 6.6e-06 | IRP_MJ_DEVICECONTROL: IOCTL_SERIAL_PURGE | UP | 0x00000000 | 0c 00 00 00 | ....
848 | 43168.473 | 0.051047 | IRP_MJ_DEVICECONTROL: IOCTL_SERIAL_SET_BAUD_RATE | DOWN | 0x00000000
857 | 43168.473 | 6.2e-06 | IRP_MJ_DEVICECONTROL: IOCTL_SERIAL_SET_BAUD_RATE | UP | 0x00000000 | 80 25 00 00 | .%..
858 | 43168.473 | 0.0011704 | IRP_MJ_DEVICECONTROL: IOCTL_SERIAL_SET_RTS | DOWN | 0x00000000
859 | 43168.473 | 3.29e-05 | IRP_MJ_DEVICECONTROL: IOCTL_SERIAL_SET_RTS | UP | 0x00000000
860 | 43168.473 | 0.0002258 | IRP_MJ_DEVICECONTROL: IOCTL_SERIAL_CLR_DTR | DOWN | 0x00000000
861 | 43168.473 | 8.08e-05 | IRP_MJ_DEVICECONTROL: IOCTL_SERIAL_CLR_DTR | UP | 0x00000000
862 | 43168.473 | 0.0009898 | IRP_MJ_DEVICECONTROL: IOCTL_SERIAL_SET_LINE_CONTROL | DOWN | 0x00000000
863 | 43168.473 | 8.01e-05 | IRP_MJ_DEVICECONTROL: IOCTL_SERIAL_SET_LINE_CONTROL | UP | 0x00000000 | 00 00 08 | ...
864 | 43168.473 | 0.0012151 | IRP_MJ_DEVICECONTROL: IOCTL_SERIAL_SET_CHARS | DOWN | 0x00000000
865 | 43168.473 | 2.67e-05 | IRP_MJ_DEVICECONTROL: IOCTL_SERIAL_SET_CHARS | UP | 0x00000000 | 00 00 00 00 11 13 | ......
866 | 43168.473 | 0.0004118 | IRP_MJ_DEVICECONTROL: IOCTL_SERIAL_SET_HANDFLOW | DOWN | 0x00000000
867 | 43168.473 | 8.05e-05 | IRP_MJ_DEVICECONTROL: IOCTL_SERIAL_SET_HANDFLOW | UP | 0x00000000 | 00 00 00 00 40 00 00 00 00 80 00 00 00 20 00 00 | ....@........ ..
868 | 43168.473 | 0.0005152 | IRP_MJ_CREATE - process 3288 (JBDTools-en V1.6-20170622.exe) | DOWN | 0x00000000
889 | 43168.473 | 0.66804 | IRP_MJ_CREATE | UP | 0x00000000
890 | 43168.473 | 0.0038422 | IRP_MJ_DEVICECONTROL: IOCTL_SERIAL_SET_QUEUE_SIZE | DOWN | 0x00000000
891 | 43168.473 | 1.15e-05 | IRP_MJ_DEVICECONTROL: IOCTL_SERIAL_SET_QUEUE_SIZE | UP | 0x00000000 | 00 10 00 00 00 10 00 00 | ........
892 | 43168.473 | 4.9e-06 | IRP_MJ_DEVICECONTROL: IOCTL_SERIAL_SET_TIMEOUTS | DOWN | 0x00000000
893 | 43168.473 | 8.2e-06 | IRP_MJ_DEVICECONTROL: IOCTL_SERIAL_SET_TIMEOUTS | UP | 0x00000000 | 16 00 00 00 02 00 00 00 e8 03 00 00 02 00 00 00 14 00 00 00 | ....................
894 | 43168.473 | 1.3e-06 | IRP_MJ_DEVICECONTROL: IOCTL_SERIAL_SET_WAIT_MASK | DOWN | 0x00000000
903 | 43168.473 | 6.2e-06 | IRP_MJ_DEVICECONTROL: IOCTL_SERIAL_SET_WAIT_MASK | UP | 0x00000000 | 04 00 00 00 | ....
904 | 43168.473 | 2.9e-06 | IRP_MJ_DEVICECONTROL: IOCTL_SERIAL_SET_WAIT_MASK | DOWN | 0x00000000
905 | 43168.473 | 7e-06 | IRP_MJ_DEVICECONTROL: IOCTL_SERIAL_SET_WAIT_MASK | UP | 0x00000000 | 0d 00 00 00 | ....
906 | 43168.473 | 1.6e-06 | IRP_MJ_DEVICECONTROL: IOCTL_SERIAL_PURGE | DOWN | 0x00000000
907 | 43168.473 | 6.2e-06 | IRP_MJ_DEVICECONTROL: IOCTL_SERIAL_PURGE | UP | 0x00000000 | 0c 00 00 00 | ....
908 | 43168.473 | 0.050996 | IRP_MJ_DEVICECONTROL: IOCTL_SERIAL_SET_BAUD_RATE | DOWN | 0x00000000
917 | 43168.473 | 7.8e-06 | IRP_MJ_DEVICECONTROL: IOCTL_SERIAL_SET_BAUD_RATE | UP | 0x00000000 | 80 25 00 00 | .%..
918 | 43168.473 | 0.0012985 | IRP_MJ_DEVICECONTROL: IOCTL_SERIAL_SET_RTS | DOWN | 0x00000000
919 | 43168.473 | 2.96e-05 | IRP_MJ_DEVICECONTROL: IOCTL_SERIAL_SET_RTS | UP | 0x00000000
920 | 43168.473 | 0.0003428 | IRP_MJ_DEVICECONTROL: IOCTL_SERIAL_CLR_DTR | DOWN | 0x00000000
921 | 43168.473 | 6.4e-05 | IRP_MJ_DEVICECONTROL: IOCTL_SERIAL_CLR_DTR | UP | 0x00000000
922 | 43168.473 | 0.0009804 | IRP_MJ_DEVICECONTROL: IOCTL_SERIAL_SET_LINE_CONTROL | DOWN | 0x00000000
923 | 43168.473 | 7.34e-05 | IRP_MJ_DEVICECONTROL: IOCTL_SERIAL_SET_LINE_CONTROL | UP | 0x00000000 | 00 00 08 | ...
924 | 43168.473 | 0.0010568 | IRP_MJ_DEVICECONTROL: IOCTL_SERIAL_SET_CHARS | DOWN | 0x00000000
925 | 43168.473 | 2.7e-05 | IRP_MJ_DEVICECONTROL: IOCTL_SERIAL_SET_CHARS | UP | 0x00000000 | 00 00 00 00 11 13 | ......
926 | 43168.473 | 0.0003929 | IRP_MJ_DEVICECONTROL: IOCTL_SERIAL_SET_HANDFLOW | DOWN | 0x00000000
927 | 43168.473 | 8.17e-05 | IRP_MJ_DEVICECONTROL: IOCTL_SERIAL_SET_HANDFLOW | UP | 0x00000000 | 00 00 00 00 40 00 00 00 00 80 00 00 00 20 00 00 | ....@........ ..
928 | 43168.473 | 0.0004918 | IRP_MJ_CREATE - process 3288 (JBDTools-en V1.6-20170622.exe) | DOWN | 0x00000000
949 | 43168.473 | 0.58982 | IRP_MJ_CREATE | UP | 0x00000000
950 | 43168.473 | 0.0039333 | IRP_MJ_DEVICECONTROL: IOCTL_SERIAL_SET_QUEUE_SIZE | DOWN | 0x00000000
951 | 43168.473 | 1.56e-05 | IRP_MJ_DEVICECONTROL: IOCTL_SERIAL_SET_QUEUE_SIZE | UP | 0x00000000 | 00 10 00 00 00 10 00 00 | ........
952 | 43168.473 | 5.3e-06 | IRP_MJ_DEVICECONTROL: IOCTL_SERIAL_SET_TIMEOUTS | DOWN | 0x00000000
953 | 43168.473 | 8.2e-06 | IRP_MJ_DEVICECONTROL: IOCTL_SERIAL_SET_TIMEOUTS | UP | 0x00000000 | 16 00 00 00 02 00 00 00 e8 03 00 00 02 00 00 00 14 00 00 00 | ....................
954 | 43168.473 | 2.1e-06 | IRP_MJ_DEVICECONTROL: IOCTL_SERIAL_SET_WAIT_MASK | DOWN | 0x00000000
963 | 43168.473 | 5.7e-06 | IRP_MJ_DEVICECONTROL: IOCTL_SERIAL_SET_WAIT_MASK | UP | 0x00000000 | 04 00 00 00 | ....
964 | 43168.473 | 2.9e-06 | IRP_MJ_DEVICECONTROL: IOCTL_SERIAL_SET_WAIT_MASK | DOWN | 0x00000000
965 | 43168.473 | 6.5e-06 | IRP_MJ_DEVICECONTROL: IOCTL_SERIAL_SET_WAIT_MASK | UP | 0x00000000 | 0d 00 00 00 | ....
966 | 43168.473 | 1.7e-06 | IRP_MJ_DEVICECONTROL: IOCTL_SERIAL_PURGE | DOWN | 0x00000000
967 | 43168.473 | 9.4e-06 | IRP_MJ_DEVICECONTROL: IOCTL_SERIAL_PURGE | UP | 0x00000000 | 0c 00 00 00 | ....
968 | 43168.473 | 0.051132 | IRP_MJ_DEVICECONTROL: IOCTL_SERIAL_SET_BAUD_RATE | DOWN | 0x00000000
977 | 43168.473 | 7.4e-06 | IRP_MJ_DEVICECONTROL: IOCTL_SERIAL_SET_BAUD_RATE | UP | 0x00000000 | 80 25 00 00 | .%..
978 | 43168.473 | 0.0012398 | IRP_MJ_DEVICECONTROL: IOCTL_SERIAL_SET_RTS | DOWN | 0x00000000
979 | 43168.473 | 1.4e-05 | IRP_MJ_DEVICECONTROL: IOCTL_SERIAL_SET_RTS | UP | 0x00000000
980 | 43168.473 | 0.0003231 | IRP_MJ_DEVICECONTROL: IOCTL_SERIAL_CLR_DTR | DOWN | 0x00000000
981 | 43168.473 | 1.35e-05 | IRP_MJ_DEVICECONTROL: IOCTL_SERIAL_CLR_DTR | UP | 0x00000000
982 | 43168.473 | 0.0011631 | IRP_MJ_DEVICECONTROL: IOCTL_SERIAL_SET_LINE_CONTROL | DOWN | 0x00000000
983 | 43168.473 | 8.37e-05 | IRP_MJ_DEVICECONTROL: IOCTL_SERIAL_SET_LINE_CONTROL | UP | 0x00000000 | 00 00 08 | ...
984 | 43168.473 | 0.0010366 | IRP_MJ_DEVICECONTROL: IOCTL_SERIAL_SET_CHARS | DOWN | 0x00000000
985 | 43168.473 | 2.75e-05 | IRP_MJ_DEVICECONTROL: IOCTL_SERIAL_SET_CHARS | UP | 0x00000000 | 00 00 00 00 11 13 | ......
986 | 43168.473 | 0.0004848 | IRP_MJ_DEVICECONTROL: IOCTL_SERIAL_SET_HANDFLOW | DOWN | 0x00000000
987 | 43168.473 | 8.09e-05 | IRP_MJ_DEVICECONTROL: IOCTL_SERIAL_SET_HANDFLOW | UP | 0x00000000 | 00 00 00 00 40 00 00 00 00 80 00 00 00 20 00 00 | ....@........ ..
988 | 43168.473 | 0.000445 | IRP_MJ_CREATE - process 3288 (JBDTools-en V1.6-20170622.exe) | DOWN | 0x00000000
1009 | 43168.473 | 0.34092 | IRP_MJ_CREATE | UP | 0x00000000
1010 | 43168.473 | 0.0043188 | IRP_MJ_DEVICECONTROL: IOCTL_SERIAL_SET_QUEUE_SIZE | DOWN | 0x00000000
1011 | 43168.473 | 4.43e-05 | IRP_MJ_DEVICECONTROL: IOCTL_SERIAL_SET_QUEUE_SIZE | UP | 0x00000000 | 00 10 00 00 00 10 00 00 | ........
1012 | 43168.473 | 1.35e-05 | IRP_MJ_DEVICECONTROL: IOCTL_SERIAL_SET_TIMEOUTS | DOWN | 0x00000000
1013 | 43168.473 | 2.92e-05 | IRP_MJ_DEVICECONTROL: IOCTL_SERIAL_SET_TIMEOUTS | UP | 0x00000000 | 16 00 00 00 02 00 00 00 e8 03 00 00 02 00 00 00 14 00 00 00 | ....................
1014 | 43168.473 | 5.7e-06 | IRP_MJ_DEVICECONTROL: IOCTL_SERIAL_SET_WAIT_MASK | DOWN | 0x00000000
1023 | 43168.473 | 2.14e-05 | IRP_MJ_DEVICECONTROL: IOCTL_SERIAL_SET_WAIT_MASK | UP | 0x00000000 | 04 00 00 00 | ....
1024 | 43168.473 | 8.6e-06 | IRP_MJ_DEVICECONTROL: IOCTL_SERIAL_SET_WAIT_MASK | DOWN | 0x00000000
1025 | 43168.473 | 2.46e-05 | IRP_MJ_DEVICECONTROL: IOCTL_SERIAL_SET_WAIT_MASK | UP | 0x00000000 | 0d 00 00 00 | ....
1026 | 43168.473 | 6.2e-06 | IRP_MJ_DEVICECONTROL: IOCTL_SERIAL_PURGE | DOWN | 0x00000000
1027 | 43168.473 | 2.18e-05 | IRP_MJ_DEVICECONTROL: IOCTL_SERIAL_PURGE | UP | 0x00000000 | 0c 00 00 00 | ....
1028 | 43168.473 | 0.05111 | IRP_MJ_DEVICECONTROL: IOCTL_SERIAL_SET_BAUD_RATE | DOWN | 0x00000000
1037 | 43168.473 | 2.5e-05 | IRP_MJ_DEVICECONTROL: IOCTL_SERIAL_SET_BAUD_RATE | UP | 0x00000000 | 80 25 00 00 | .%..
1038 | 43168.473 | 0.0013092 | IRP_MJ_DEVICECONTROL: IOCTL_SERIAL_SET_RTS | DOWN | 0x00000000
1039 | 43168.473 | 3.45e-05 | IRP_MJ_DEVICECONTROL: IOCTL_SERIAL_SET_RTS | UP | 0x00000000
1040 | 43168.473 | 0.0002952 | IRP_MJ_DEVICECONTROL: IOCTL_SERIAL_CLR_DTR | DOWN | 0x00000000
1041 | 43168.473 | 3.94e-05 | IRP_MJ_DEVICECONTROL: IOCTL_SERIAL_CLR_DTR | UP | 0x00000000
1042 | 43168.473 | 0.0010846 | IRP_MJ_DEVICECONTROL: IOCTL_SERIAL_SET_LINE_CONTROL | DOWN | 0x00000000
1043 | 43168.473 | 3.2e-05 | IRP_MJ_DEVICECONTROL: IOCTL_SERIAL_SET_LINE_CONTROL | UP | 0x00000000 | 00 00 08 | ...
1044 | 43168.473 | 0.0011233 | IRP_MJ_DEVICECONTROL: IOCTL_SERIAL_SET_CHARS | DOWN | 0x00000000
1045 | 43168.473 | 2.29e-05 | IRP_MJ_DEVICECONTROL: IOCTL_SERIAL_SET_CHARS | UP | 0x00000000 | 00 00 00 00 11 13 | ......
1046 | 43168.473 | 0.0004758 | IRP_MJ_DEVICECONTROL: IOCTL_SERIAL_SET_HANDFLOW | DOWN | 0x00000000
1047 | 43168.473 | 3.12e-05 | IRP_MJ_DEVICECONTROL: IOCTL_SERIAL_SET_HANDFLOW | UP | 0x00000000 | 00 00 00 00 40 00 00 00 00 80 00 00 00 20 00 00 | ....@........ ..
1048 | 43168.473 | 0.000498 | IRP_MJ_CREATE - process 3288 (JBDTools-en V1.6-20170622.exe) | DOWN | 0x00000000
1069 | 43168.473 | 0.66858 | IRP_MJ_CREATE | UP | 0x00000000
1070 | 43168.473 | 0.004247 | IRP_MJ_DEVICECONTROL: IOCTL_SERIAL_SET_QUEUE_SIZE | DOWN | 0x00000000
1071 | 43168.473 | 3.94e-05 | IRP_MJ_DEVICECONTROL: IOCTL_SERIAL_SET_QUEUE_SIZE | UP | 0x00000000 | 00 10 00 00 00 10 00 00 | ........
1072 | 43168.473 | 1.27e-05 | IRP_MJ_DEVICECONTROL: IOCTL_SERIAL_SET_TIMEOUTS | DOWN | 0x00000000
1073 | 43168.473 | 2.26e-05 | IRP_MJ_DEVICECONTROL: IOCTL_SERIAL_SET_TIMEOUTS | UP | 0x00000000 | 16 00 00 00 02 00 00 00 e8 03 00 00 02 00 00 00 14 00 00 00 | ....................
1074 | 43168.473 | 4.1e-06 | IRP_MJ_DEVICECONTROL: IOCTL_SERIAL_SET_WAIT_MASK | DOWN | 0x00000000
1083 | 43168.473 | 1.6e-05 | IRP_MJ_DEVICECONTROL: IOCTL_SERIAL_SET_WAIT_MASK | UP | 0x00000000 | 04 00 00 00 | ....
1084 | 43168.473 | 7.8e-06 | IRP_MJ_DEVICECONTROL: IOCTL_SERIAL_SET_WAIT_MASK | DOWN | 0x00000000
1085 | 43168.473 | 1.85e-05 | IRP_MJ_DEVICECONTROL: IOCTL_SERIAL_SET_WAIT_MASK | UP | 0x00000000 | 0d 00 00 00 | ....
1086 | 43168.473 | 4.1e-06 | IRP_MJ_DEVICECONTROL: IOCTL_SERIAL_PURGE | DOWN | 0x00000000
1087 | 43168.473 | 1.56e-05 | IRP_MJ_DEVICECONTROL: IOCTL_SERIAL_PURGE | UP | 0x00000000 | 0c 00 00 00 | ....
1088 | 43168.473 | 0.051201 | IRP_MJ_DEVICECONTROL: IOCTL_SERIAL_SET_BAUD_RATE | DOWN | 0x00000000
1097 | 43168.473 | 1.68e-05 | IRP_MJ_DEVICECONTROL: IOCTL_SERIAL_SET_BAUD_RATE | UP | 0x00000000 | 80 25 00 00 | .%..
1098 | 43168.473 | 0.0012636 | IRP_MJ_DEVICECONTROL: IOCTL_SERIAL_SET_RTS | DOWN | 0x00000000
1099 | 43168.473 | 4.68e-05 | IRP_MJ_DEVICECONTROL: IOCTL_SERIAL_SET_RTS | UP | 0x00000000
1100 | 43168.473 | 0.0003461 | IRP_MJ_DEVICECONTROL: IOCTL_SERIAL_CLR_DTR | DOWN | 0x00000000
1101 | 43168.473 | 5.3e-05 | IRP_MJ_DEVICECONTROL: IOCTL_SERIAL_CLR_DTR | UP | 0x00000000
1102 | 43168.473 | 0.0011856 | IRP_MJ_DEVICECONTROL: IOCTL_SERIAL_SET_LINE_CONTROL | DOWN | 0x00000000
1103 | 43168.473 | 3.82e-05 | IRP_MJ_DEVICECONTROL: IOCTL_SERIAL_SET_LINE_CONTROL | UP | 0x00000000 | 00 00 08 | ...
1104 | 43168.473 | 0.001131 | IRP_MJ_DEVICECONTROL: IOCTL_SERIAL_SET_CHARS | DOWN | 0x00000000
1105 | 43168.473 | 4.06e-05 | IRP_MJ_DEVICECONTROL: IOCTL_SERIAL_SET_CHARS | UP | 0x00000000 | 00 00 00 00 11 13 | ......
1106 | 43168.473 | 0.0004352 | IRP_MJ_DEVICECONTROL: IOCTL_SERIAL_SET_HANDFLOW | DOWN | 0x00000000
1107 | 43168.473 | 3.98e-05 | IRP_MJ_DEVICECONTROL: IOCTL_SERIAL_SET_HANDFLOW | UP | 0x00000000 | 00 00 00 00 40 00 00 00 00 80 00 00 00 20 00 00 | ....@........ ..
1108 | 43168.473 | 0.0005292 | IRP_MJ_CREATE - process 3288 (JBDTools-en V1.6-20170622.exe) | DOWN | 0x00000000
1129 | 43168.473 | 0.66814 | IRP_MJ_CREATE | UP | 0x00000000
1130 | 43168.473 | 0.0040548 | IRP_MJ_DEVICECONTROL: IOCTL_SERIAL_SET_QUEUE_SIZE | DOWN | 0x00000000
1131 | 43168.473 | 1.43e-05 | IRP_MJ_DEVICECONTROL: IOCTL_SERIAL_SET_QUEUE_SIZE | UP | 0x00000000 | 00 10 00 00 00 10 00 00 | ........
1132 | 43168.473 | 5.4e-06 | IRP_MJ_DEVICECONTROL: IOCTL_SERIAL_SET_TIMEOUTS | DOWN | 0x00000000
1133 | 43168.473 | 9.4e-06 | IRP_MJ_DEVICECONTROL: IOCTL_SERIAL_SET_TIMEOUTS | UP | 0x00000000 | 16 00 00 00 02 00 00 00 e8 03 00 00 02 00 00 00 14 00 00 00 | ....................
1134 | 43168.473 | 2.1e-06 | IRP_MJ_DEVICECONTROL: IOCTL_SERIAL_SET_WAIT_MASK | DOWN | 0x00000000
1143 | 43168.473 | 7e-06 | IRP_MJ_DEVICECONTROL: IOCTL_SERIAL_SET_WAIT_MASK | UP | 0x00000000 | 04 00 00 00 | ....
1144 | 43168.473 | 2.8e-06 | IRP_MJ_DEVICECONTROL: IOCTL_SERIAL_SET_WAIT_MASK | DOWN | 0x00000000
1145 | 43168.473 | 7.4e-06 | IRP_MJ_DEVICECONTROL: IOCTL_SERIAL_SET_WAIT_MASK | UP | 0x00000000 | 0d 00 00 00 | ....
1146 | 43168.473 | 2.1e-06 | IRP_MJ_DEVICECONTROL: IOCTL_SERIAL_PURGE | DOWN | 0x00000000
1147 | 43168.473 | 6.1e-06 | IRP_MJ_DEVICECONTROL: IOCTL_SERIAL_PURGE | UP | 0x00000000 | 0c 00 00 00 | ....
1148 | 43168.473 | 0.051167 | IRP_MJ_DEVICECONTROL: IOCTL_SERIAL_SET_BAUD_RATE | DOWN | 0x00000000
1157 | 43168.473 | 2.3e-05 | IRP_MJ_DEVICECONTROL: IOCTL_SERIAL_SET_BAUD_RATE | UP | 0x00000000 | 80 25 00 00 | .%..
1158 | 43168.473 | 0.0012993 | IRP_MJ_DEVICECONTROL: IOCTL_SERIAL_SET_RTS | DOWN | 0x00000000
1159 | 43168.473 | 3.94e-05 | IRP_MJ_DEVICECONTROL: IOCTL_SERIAL_SET_RTS | UP | 0x00000000
1160 | 43168.473 | 0.0004069 | IRP_MJ_DEVICECONTROL: IOCTL_SERIAL_CLR_DTR | DOWN | 0x00000000
1161 | 43168.473 | 8.21e-05 | IRP_MJ_DEVICECONTROL: IOCTL_SERIAL_CLR_DTR | UP | 0x00000000
1162 | 43168.473 | 0.00114 | IRP_MJ_DEVICECONTROL: IOCTL_SERIAL_SET_LINE_CONTROL | DOWN | 0x00000000
1163 | 43168.473 | 6.08e-05 | IRP_MJ_DEVICECONTROL: IOCTL_SERIAL_SET_LINE_CONTROL | UP | 0x00000000 | 00 00 08 | ...
1164 | 43168.473 | 0.0010292 | IRP_MJ_DEVICECONTROL: IOCTL_SERIAL_SET_CHARS | DOWN | 0x00000000
1165 | 43168.473 | 4.23e-05 | IRP_MJ_DEVICECONTROL: IOCTL_SERIAL_SET_CHARS | UP | 0x00000000 | 00 00 00 00 11 13 | ......
1166 | 43168.473 | 0.000431 | IRP_MJ_DEVICECONTROL: IOCTL_SERIAL_SET_HANDFLOW | DOWN | 0x00000000
1167 | 43168.473 | 2.87e-05 | IRP_MJ_DEVICECONTROL: IOCTL_SERIAL_SET_HANDFLOW | UP | 0x00000000 | 00 00 00 00 40 00 00 00 00 80 00 00 00 20 00 00 | ....@........ ..
1168 | 43168.473 | 0.0005522 | IRP_MJ_CREATE - process 3288 (JBDTools-en V1.6-20170622.exe) | DOWN | 0x00000000
1189 | 43168.4731 | 0.63775 | IRP_MJ_CREATE | UP | 0x00000000
1190 | 43168.4731 | 0.0044062 | IRP_MJ_DEVICECONTROL: IOCTL_SERIAL_SET_QUEUE_SIZE | DOWN | 0x00000000
1191 | 43168.4731 | 7.02e-05 | IRP_MJ_DEVICECONTROL: IOCTL_SERIAL_SET_QUEUE_SIZE | UP | 0x00000000 | 00 10 00 00 00 10 00 00 | ........
1192 | 43168.4731 | 1.65e-05 | IRP_MJ_DEVICECONTROL: IOCTL_SERIAL_SET_TIMEOUTS | DOWN | 0x00000000
1193 | 43168.4731 | 3.36e-05 | IRP_MJ_DEVICECONTROL: IOCTL_SERIAL_SET_TIMEOUTS | UP | 0x00000000 | 16 00 00 00 02 00 00 00 e8 03 00 00 02 00 00 00 14 00 00 00 | ....................
1194 | 43168.4731 | 6.6e-06 | IRP_MJ_DEVICECONTROL: IOCTL_SERIAL_SET_WAIT_MASK | DOWN | 0x00000000
1203 | 43168.4731 | 3.98e-05 | IRP_MJ_DEVICECONTROL: IOCTL_SERIAL_SET_WAIT_MASK | UP | 0x00000000 | 04 00 00 00 | ....
1204 | 43168.4731 | 1.03e-05 | IRP_MJ_DEVICECONTROL: IOCTL_SERIAL_SET_WAIT_MASK | DOWN | 0x00000000
1205 | 43168.4731 | 2.5e-05 | IRP_MJ_DEVICECONTROL: IOCTL_SERIAL_SET_WAIT_MASK | UP | 0x00000000 | 0d 00 00 00 | ....
1206 | 43168.4731 | 5.8e-06 | IRP_MJ_DEVICECONTROL: IOCTL_SERIAL_PURGE | DOWN | 0x00000000
1207 | 43168.4731 | 2.17e-05 | IRP_MJ_DEVICECONTROL: IOCTL_SERIAL_PURGE | UP | 0x00000000 | 0c 00 00 00 | ....
1208 | 43168.4731 | 0.051171 | IRP_MJ_DEVICECONTROL: IOCTL_SERIAL_SET_BAUD_RATE | DOWN | 0x00000000
1217 | 43168.4731 | 2.62e-05 | IRP_MJ_DEVICECONTROL: IOCTL_SERIAL_SET_BAUD_RATE | UP | 0x00000000 | 80 25 00 00 | .%..
1218 | 43168.4731 | 0.0012661 | IRP_MJ_DEVICECONTROL: IOCTL_SERIAL_SET_RTS | DOWN | 0x00000000
1219 | 43168.4731 | 5.09e-05 | IRP_MJ_DEVICECONTROL: IOCTL_SERIAL_SET_RTS | UP | 0x00000000
1220 | 43168.4731 | 0.0003851 | IRP_MJ_DEVICECONTROL: IOCTL_SERIAL_CLR_DTR | DOWN | 0x00000000
1221 | 43168.4731 | 5.62e-05 | IRP_MJ_DEVICECONTROL: IOCTL_SERIAL_CLR_DTR | UP | 0x00000000
1222 | 43168.4731 | 0.001292 | IRP_MJ_DEVICECONTROL: IOCTL_SERIAL_SET_LINE_CONTROL | DOWN | 0x00000000
1223 | 43168.4731 | 4.43e-05 | IRP_MJ_DEVICECONTROL: IOCTL_SERIAL_SET_LINE_CONTROL | UP | 0x00000000 | 00 00 08 | ...
1224 | 43168.4731 | 0.0011031 | IRP_MJ_DEVICECONTROL: IOCTL_SERIAL_SET_CHARS | DOWN | 0x00000000
1225 | 43168.4731 | 4.11e-05 | IRP_MJ_DEVICECONTROL: IOCTL_SERIAL_SET_CHARS | UP | 0x00000000 | 00 00 00 00 11 13 | ......
1226 | 43168.4731 | 0.0005625 | IRP_MJ_DEVICECONTROL: IOCTL_SERIAL_SET_HANDFLOW | DOWN | 0x00000000
1227 | 43168.4731 | 3.2e-05 | IRP_MJ_DEVICECONTROL: IOCTL_SERIAL_SET_HANDFLOW | UP | 0x00000000 | 00 00 00 00 40 00 00 00 00 80 00 00 00 20 00 00 | ....@........ ..
1228 | 43168.4731 | 0.0006314 | IRP_MJ_CREATE - process 3288 (JBDTools-en V1.6-20170622.exe) | DOWN | 0x00000000
1249 | 43168.4731 | 0.30875 | IRP_MJ_CREATE | UP | 0x00000000
1250 | 43168.4731 | 0.0042264 | IRP_MJ_DEVICECONTROL: IOCTL_SERIAL_SET_QUEUE_SIZE | DOWN | 0x00000000
1251 | 43168.4731 | 1.32e-05 | IRP_MJ_DEVICECONTROL: IOCTL_SERIAL_SET_QUEUE_SIZE | UP | 0x00000000 | 00 10 00 00 00 10 00 00 | ........
1252 | 43168.4731 | 5.3e-06 | IRP_MJ_DEVICECONTROL: IOCTL_SERIAL_SET_TIMEOUTS | DOWN | 0x00000000
1253 | 43168.4731 | 9e-06 | IRP_MJ_DEVICECONTROL: IOCTL_SERIAL_SET_TIMEOUTS | UP | 0x00000000 | 16 00 00 00 02 00 00 00 e8 03 00 00 02 00 00 00 14 00 00 00 | ....................
1254 | 43168.4731 | 2.1e-06 | IRP_MJ_DEVICECONTROL: IOCTL_SERIAL_SET_WAIT_MASK | DOWN | 0x00000000
1263 | 43168.4731 | 6.6e-06 | IRP_MJ_DEVICECONTROL: IOCTL_SERIAL_SET_WAIT_MASK | UP | 0x00000000 | 04 00 00 00 | ....
1264 | 43168.4731 | 3.3e-06 | IRP_MJ_DEVICECONTROL: IOCTL_SERIAL_SET_WAIT_MASK | DOWN | 0x00000000
1265 | 43168.4731 | 6.9e-06 | IRP_MJ_DEVICECONTROL: IOCTL_SERIAL_SET_WAIT_MASK | UP | 0x00000000 | 0d 00 00 00 | ....
1266 | 43168.4731 | 1.7e-06 | IRP_MJ_DEVICECONTROL: IOCTL_SERIAL_PURGE | DOWN | 0x00000000
1267 | 43168.4731 | 5.7e-06 | IRP_MJ_DEVICECONTROL: IOCTL_SERIAL_PURGE | UP | 0x00000000 | 0c 00 00 00 | ....
1268 | 43168.4731 | 0.051185 | IRP_MJ_DEVICECONTROL: IOCTL_SERIAL_SET_BAUD_RATE | DOWN | 0x00000000
1277 | 43168.4731 | 6.5e-06 | IRP_MJ_DEVICECONTROL: IOCTL_SERIAL_SET_BAUD_RATE | UP | 0x00000000 | 80 25 00 00 | .%..
1278 | 43168.4731 | 0.0012439 | IRP_MJ_DEVICECONTROL: IOCTL_SERIAL_SET_RTS | DOWN | 0x00000000
1279 | 43168.4731 | 1.24e-05 | IRP_MJ_DEVICECONTROL: IOCTL_SERIAL_SET_RTS | UP | 0x00000000
1280 | 43168.4731 | 0.0002496 | IRP_MJ_DEVICECONTROL: IOCTL_SERIAL_CLR_DTR | DOWN | 0x00000000
1281 | 43168.4731 | 8.12e-05 | IRP_MJ_DEVICECONTROL: IOCTL_SERIAL_CLR_DTR | UP | 0x00000000
1282 | 43168.4731 | 0.0010231 | IRP_MJ_DEVICECONTROL: IOCTL_SERIAL_SET_LINE_CONTROL | DOWN | 0x00000000
1283 | 43168.4731 | 8.25e-05 | IRP_MJ_DEVICECONTROL: IOCTL_SERIAL_SET_LINE_CONTROL | UP | 0x00000000 | 00 00 08 | ...
1284 | 43168.4731 | 0.0011881 | IRP_MJ_DEVICECONTROL: IOCTL_SERIAL_SET_CHARS | DOWN | 0x00000000
1285 | 43168.4731 | 7.35e-05 | IRP_MJ_DEVICECONTROL: IOCTL_SERIAL_SET_CHARS | UP | 0x00000000 | 00 00 00 00 11 13 | ......
1286 | 43168.4731 | 0.0004068 | IRP_MJ_DEVICECONTROL: IOCTL_SERIAL_SET_HANDFLOW | DOWN | 0x00000000
1287 | 43168.4731 | 8.13e-05 | IRP_MJ_DEVICECONTROL: IOCTL_SERIAL_SET_HANDFLOW | UP | 0x00000000 | 00 00 00 00 40 00 00 00 00 80 00 00 00 20 00 00 | ....@........ ..
1288 | 43168.4731 | 0.0005123 | IRP_MJ_CREATE - process 3288 (JBDTools-en V1.6-20170622.exe) | DOWN | 0x00000000
1309 | 43168.4731 | 0.66853 | IRP_MJ_CREATE | UP | 0x00000000
1310 | 43168.4731 | 0.0039206 | IRP_MJ_DEVICECONTROL: IOCTL_SERIAL_SET_QUEUE_SIZE | DOWN | 0x00000000
1311 | 43168.4731 | 2.99e-05 | IRP_MJ_DEVICECONTROL: IOCTL_SERIAL_SET_QUEUE_SIZE | UP | 0x00000000 | 00 10 00 00 00 10 00 00 | ........
1312 | 43168.4731 | 9.5e-06 | IRP_MJ_DEVICECONTROL: IOCTL_SERIAL_SET_TIMEOUTS | DOWN | 0x00000000
1313 | 43168.4731 | 1.68e-05 | IRP_MJ_DEVICECONTROL: IOCTL_SERIAL_SET_TIMEOUTS | UP | 0x00000000 | 16 00 00 00 02 00 00 00 e8 03 00 00 02 00 00 00 14 00 00 00 | ....................
1314 | 43168.4731 | 3.3e-06 | IRP_MJ_DEVICECONTROL: IOCTL_SERIAL_SET_WAIT_MASK | DOWN | 0x00000000
1323 | 43168.4731 | 1.23e-05 | IRP_MJ_DEVICECONTROL: IOCTL_SERIAL_SET_WAIT_MASK | UP | 0x00000000 | 04 00 00 00 | ....
1324 | 43168.4731 | 5.7e-06 | IRP_MJ_DEVICECONTROL: IOCTL_SERIAL_SET_WAIT_MASK | DOWN | 0x00000000
1325 | 43168.4731 | 1.36e-05 | IRP_MJ_DEVICECONTROL: IOCTL_SERIAL_SET_WAIT_MASK | UP | 0x00000000 | 0d 00 00 00 | ....
1326 | 43168.4731 | 3.7e-06 | IRP_MJ_DEVICECONTROL: IOCTL_SERIAL_PURGE | DOWN | 0x00000000
1327 | 43168.4731 | 1.19e-05 | IRP_MJ_DEVICECONTROL: IOCTL_SERIAL_PURGE | UP | 0x00000000 | 0c 00 00 00 | ....
1328 | 43168.4731 | 0.05113 | IRP_MJ_DEVICECONTROL: IOCTL_SERIAL_SET_BAUD_RATE | DOWN | 0x00000000
1337 | 43168.4731 | 4.23e-05 | IRP_MJ_DEVICECONTROL: IOCTL_SERIAL_SET_BAUD_RATE | UP | 0x00000000 | 80 25 00 00 | .%..
1338 | 43168.4731 | 0.0013165 | IRP_MJ_DEVICECONTROL: IOCTL_SERIAL_SET_RTS | DOWN | 0x00000000
1339 | 43168.4731 | 5.51e-05 | IRP_MJ_DEVICECONTROL: IOCTL_SERIAL_SET_RTS | UP | 0x00000000
1340 | 43168.4731 | 0.0002931 | IRP_MJ_DEVICECONTROL: IOCTL_SERIAL_CLR_DTR | DOWN | 0x00000000
1341 | 43168.4731 | 5.09e-05 | IRP_MJ_DEVICECONTROL: IOCTL_SERIAL_CLR_DTR | UP | 0x00000000
1342 | 43168.4731 | 0.0011101 | IRP_MJ_DEVICECONTROL: IOCTL_SERIAL_SET_LINE_CONTROL | DOWN | 0x00000000
1343 | 43168.4731 | 4.43e-05 | IRP_MJ_DEVICECONTROL: IOCTL_SERIAL_SET_LINE_CONTROL | UP | 0x00000000 | 00 00 08 | ...
1344 | 43168.4731 | 0.0010781 | IRP_MJ_DEVICECONTROL: IOCTL_SERIAL_SET_CHARS | DOWN | 0x00000000
1345 | 43168.4731 | 2.42e-05 | IRP_MJ_DEVICECONTROL: IOCTL_SERIAL_SET_CHARS | UP | 0x00000000 | 00 00 00 00 11 13 | ......
1346 | 43168.4731 | 0.0004056 | IRP_MJ_DEVICECONTROL: IOCTL_SERIAL_SET_HANDFLOW | DOWN | 0x00000000
1347 | 43168.4731 | 4.06e-05 | IRP_MJ_DEVICECONTROL: IOCTL_SERIAL_SET_HANDFLOW | UP | 0x00000000 | 00 00 00 00 40 00 00 00 00 80 00 00 00 20 00 00 | ....@........ ..
1348 | 43168.4731 | 0.0005312 | IRP_MJ_CREATE - process 3288 (JBDTools-en V1.6-20170622.exe) | DOWN | 0x00000000
1369 | 43168.4731 | 0.66827 | IRP_MJ_CREATE | UP | 0x00000000
1370 | 43168.4731 | 0.0041164 | IRP_MJ_DEVICECONTROL: IOCTL_SERIAL_SET_QUEUE_SIZE | DOWN | 0x00000000
1371 | 43168.4731 | 2.1e-05 | IRP_MJ_DEVICECONTROL: IOCTL_SERIAL_SET_QUEUE_SIZE | UP | 0x00000000 | 00 10 00 00 00 10 00 00 | ........
1372 | 43168.4731 | 7.3e-06 | IRP_MJ_DEVICECONTROL: IOCTL_SERIAL_SET_TIMEOUTS | DOWN | 0x00000000
1373 | 43168.4731 | 1.44e-05 | IRP_MJ_DEVICECONTROL: IOCTL_SERIAL_SET_TIMEOUTS | UP | 0x00000000 | 16 00 00 00 02 00 00 00 e8 03 00 00 02 00 00 00 14 00 00 00 | ....................
1374 | 43168.4731 | 3.3e-06 | IRP_MJ_DEVICECONTROL: IOCTL_SERIAL_SET_WAIT_MASK | DOWN | 0x00000000
1383 | 43168.4731 | 1.03e-05 | IRP_MJ_DEVICECONTROL: IOCTL_SERIAL_SET_WAIT_MASK | UP | 0x00000000 | 04 00 00 00 | ....
1384 | 43168.4731 | 4.1e-06 | IRP_MJ_DEVICECONTROL: IOCTL_SERIAL_SET_WAIT_MASK | DOWN | 0x00000000
1385 | 43168.4731 | 1.06e-05 | IRP_MJ_DEVICECONTROL: IOCTL_SERIAL_SET_WAIT_MASK | UP | 0x00000000 | 0d 00 00 00 | ....
1386 | 43168.4731 | 2.9e-06 | IRP_MJ_DEVICECONTROL: IOCTL_SERIAL_PURGE | DOWN | 0x00000000
1387 | 43168.4731 | 9.9e-06 | IRP_MJ_DEVICECONTROL: IOCTL_SERIAL_PURGE | UP | 0x00000000 | 0c 00 00 00 | ....
1388 | 43168.4731 | 0.05116 | IRP_MJ_DEVICECONTROL: IOCTL_SERIAL_SET_BAUD_RATE | DOWN | 0x00000000
1397 | 43168.4731 | 9.9e-06 | IRP_MJ_DEVICECONTROL: IOCTL_SERIAL_SET_BAUD_RATE | UP | 0x00000000 | 80 25 00 00 | .%..
1398 | 43168.4731 | 0.0013096 | IRP_MJ_DEVICECONTROL: IOCTL_SERIAL_SET_RTS | DOWN | 0x00000000
1399 | 43168.4731 | 1.48e-05 | IRP_MJ_DEVICECONTROL: IOCTL_SERIAL_SET_RTS | UP | 0x00000000
1400 | 43168.4731 | 0.0003813 | IRP_MJ_DEVICECONTROL: IOCTL_SERIAL_CLR_DTR | DOWN | 0x00000000
1401 | 43168.4731 | 3.04e-05 | IRP_MJ_DEVICECONTROL: IOCTL_SERIAL_CLR_DTR | UP | 0x00000000
1402 | 43168.4731 | 0.0010243 | IRP_MJ_DEVICECONTROL: IOCTL_SERIAL_SET_LINE_CONTROL | DOWN | 0x00000000
1403 | 43168.4731 | 3.61e-05 | IRP_MJ_DEVICECONTROL: IOCTL_SERIAL_SET_LINE_CONTROL | UP | 0x00000000 | 00 00 08 | ...
1404 | 43168.4731 | 0.0010124 | IRP_MJ_DEVICECONTROL: IOCTL_SERIAL_SET_CHARS | DOWN | 0x00000000
1405 | 43168.4731 | 3.69e-05 | IRP_MJ_DEVICECONTROL: IOCTL_SERIAL_SET_CHARS | UP | 0x00000000 | 00 00 00 00 11 13 | ......
1406 | 43168.4731 | 0.0004422 | IRP_MJ_DEVICECONTROL: IOCTL_SERIAL_SET_HANDFLOW | DOWN | 0x00000000
1407 | 43168.4731 | 3.37e-05 | IRP_MJ_DEVICECONTROL: IOCTL_SERIAL_SET_HANDFLOW | UP | 0x00000000 | 00 00 00 00 40 00 00 00 00 80 00 00 00 20 00 00 | ....@........ ..
1408 | 43168.4731 | 0.0004897 | IRP_MJ_CREATE - process 3288 (JBDTools-en V1.6-20170622.exe) | DOWN | 0x00000000
1429 | 43168.4731 | 0.66856 | IRP_MJ_CREATE | UP | 0x00000000
1430 | 43168.4731 | 0.0040064 | IRP_MJ_DEVICECONTROL: IOCTL_SERIAL_SET_QUEUE_SIZE | DOWN | 0x00000000
1431 | 43168.4731 | 3.28e-05 | IRP_MJ_DEVICECONTROL: IOCTL_SERIAL_SET_QUEUE_SIZE | UP | 0x00000000 | 00 10 00 00 00 10 00 00 | ........
1432 | 43168.4731 | 9.9e-06 | IRP_MJ_DEVICECONTROL: IOCTL_SERIAL_SET_TIMEOUTS | DOWN | 0x00000000
1433 | 43168.4731 | 1.76e-05 | IRP_MJ_DEVICECONTROL: IOCTL_SERIAL_SET_TIMEOUTS | UP | 0x00000000 | 16 00 00 00 02 00 00 00 e8 03 00 00 02 00 00 00 14 00 00 00 | ....................
1434 | 43168.4731 | 3.3e-06 | IRP_MJ_DEVICECONTROL: IOCTL_SERIAL_SET_WAIT_MASK | DOWN | 0x00000000
1443 | 43168.4731 | 1.15e-05 | IRP_MJ_DEVICECONTROL: IOCTL_SERIAL_SET_WAIT_MASK | UP | 0x00000000 | 04 00 00 00 | ....
1444 | 43168.4731 | 5.8e-06 | IRP_MJ_DEVICECONTROL: IOCTL_SERIAL_SET_WAIT_MASK | DOWN | 0x00000000
1445 | 43168.4731 | 2.91e-05 | IRP_MJ_DEVICECONTROL: IOCTL_SERIAL_SET_WAIT_MASK | UP | 0x00000000 | 0d 00 00 00 | ....
1446 | 43168.4731 | 4.1e-06 | IRP_MJ_DEVICECONTROL: IOCTL_SERIAL_PURGE | DOWN | 0x00000000
1447 | 43168.4731 | 1.19e-05 | IRP_MJ_DEVICECONTROL: IOCTL_SERIAL_PURGE | UP | 0x00000000 | 0c 00 00 00 | ....
1448 | 43168.4731 | 0.050984 | IRP_MJ_DEVICECONTROL: IOCTL_SERIAL_SET_BAUD_RATE | DOWN | 0x00000000
1457 | 43168.4731 | 1.31e-05 | IRP_MJ_DEVICECONTROL: IOCTL_SERIAL_SET_BAUD_RATE | UP | 0x00000000 | 80 25 00 00 | .%..
1458 | 43168.4731 | 0.0012583 | IRP_MJ_DEVICECONTROL: IOCTL_SERIAL_SET_RTS | DOWN | 0x00000000
1459 | 43168.4731 | 2.5e-05 | IRP_MJ_DEVICECONTROL: IOCTL_SERIAL_SET_RTS | UP | 0x00000000
1460 | 43168.4731 | 0.0002923 | IRP_MJ_DEVICECONTROL: IOCTL_SERIAL_CLR_DTR | DOWN | 0x00000000
1461 | 43168.4731 | 4.72e-05 | IRP_MJ_DEVICECONTROL: IOCTL_SERIAL_CLR_DTR | UP | 0x00000000
1462 | 43168.4731 | 0.0009943 | IRP_MJ_DEVICECONTROL: IOCTL_SERIAL_SET_LINE_CONTROL | DOWN | 0x00000000
1463 | 43168.4731 | 4.15e-05 | IRP_MJ_DEVICECONTROL: IOCTL_SERIAL_SET_LINE_CONTROL | UP | 0x00000000 | 00 00 08 | ...
1464 | 43168.4731 | 0.000961 | IRP_MJ_DEVICECONTROL: IOCTL_SERIAL_SET_CHARS | DOWN | 0x00000000
1465 | 43168.4731 | 3.66e-05 | IRP_MJ_DEVICECONTROL: IOCTL_SERIAL_SET_CHARS | UP | 0x00000000 | 00 00 00 00 11 13 | ......
1466 | 43168.4731 | 0.0003329 | IRP_MJ_DEVICECONTROL: IOCTL_SERIAL_SET_HANDFLOW | DOWN | 0x00000000
1467 | 43168.4731 | 3.57e-05 | IRP_MJ_DEVICECONTROL: IOCTL_SERIAL_SET_HANDFLOW | UP | 0x00000000 | 00 00 00 00 40 00 00 00 00 80 00 00 00 20 00 00 | ....@........ ..
1468 | 43168.4731 | 0.0004717 | IRP_MJ_CREATE - process 3288 (JBDTools-en V1.6-20170622.exe) | DOWN | 0x00000000
1489 | 43168.4731 | 0.35535 | IRP_MJ_CREATE | UP | 0x00000000
1490 | 43168.4731 | 0.0037667 | IRP_MJ_DEVICECONTROL: IOCTL_SERIAL_SET_QUEUE_SIZE | DOWN | 0x00000000
1491 | 43168.4731 | 1.64e-05 | IRP_MJ_DEVICECONTROL: IOCTL_SERIAL_SET_QUEUE_SIZE | UP | 0x00000000 | 00 10 00 00 00 10 00 00 | ........
1492 | 43168.4731 | 5.3e-06 | IRP_MJ_DEVICECONTROL: IOCTL_SERIAL_SET_TIMEOUTS | DOWN | 0x00000000
1493 | 43168.4731 | 7.8e-06 | IRP_MJ_DEVICECONTROL: IOCTL_SERIAL_SET_TIMEOUTS | UP | 0x00000000 | 16 00 00 00 02 00 00 00 e8 03 00 00 02 00 00 00 14 00 00 00 | ....................
1494 | 43168.4731 | 1.7e-06 | IRP_MJ_DEVICECONTROL: IOCTL_SERIAL_SET_WAIT_MASK | DOWN | 0x00000000
1503 | 43168.4731 | 6.2e-06 | IRP_MJ_DEVICECONTROL: IOCTL_SERIAL_SET_WAIT_MASK | UP | 0x00000000 | 04 00 00 00 | ....
1504 | 43168.4731 | 2.4e-06 | IRP_MJ_DEVICECONTROL: IOCTL_SERIAL_SET_WAIT_MASK | DOWN | 0x00000000
1505 | 43168.4731 | 7e-06 | IRP_MJ_DEVICECONTROL: IOCTL_SERIAL_SET_WAIT_MASK | UP | 0x00000000 | 0d 00 00 00 | ....
1506 | 43168.4731 | 1.7e-06 | IRP_MJ_DEVICECONTROL: IOCTL_SERIAL_PURGE | DOWN | 0x00000000
1507 | 43168.4731 | 6.1e-06 | IRP_MJ_DEVICECONTROL: IOCTL_SERIAL_PURGE | UP | 0x00000000 | 0c 00 00 00 | ....
1508 | 43168.4731 | 0.050963 | IRP_MJ_DEVICECONTROL: IOCTL_SERIAL_SET_BAUD_RATE | DOWN | 0x00000000
1517 | 43168.4731 | 6.5e-06 | IRP_MJ_DEVICECONTROL: IOCTL_SERIAL_SET_BAUD_RATE | UP | 0x00000000 | 80 25 00 00 | .%..
1518 | 43168.4731 | 0.0013277 | IRP_MJ_DEVICECONTROL: IOCTL_SERIAL_SET_RTS | DOWN | 0x00000000
1519 | 43168.4731 | 8.21e-05 | IRP_MJ_DEVICECONTROL: IOCTL_SERIAL_SET_RTS | UP | 0x00000000
1520 | 43168.4731 | 0.0003046 | IRP_MJ_DEVICECONTROL: IOCTL_SERIAL_CLR_DTR | DOWN | 0x00000000
1521 | 43168.4731 | 6.98e-05 | IRP_MJ_DEVICECONTROL: IOCTL_SERIAL_CLR_DTR | UP | 0x00000000
1522 | 43168.4731 | 0.0010727 | IRP_MJ_DEVICECONTROL: IOCTL_SERIAL_SET_LINE_CONTROL | DOWN | 0x00000000
1523 | 43168.4731 | 1.6e-05 | IRP_MJ_DEVICECONTROL: IOCTL_SERIAL_SET_LINE_CONTROL | UP | 0x00000000 | 00 00 08 | ...
1524 | 43168.4731 | 0.0011943 | IRP_MJ_DEVICECONTROL: IOCTL_SERIAL_SET_CHARS | DOWN | 0x00000000
1525 | 43168.4731 | 8.37e-05 | IRP_MJ_DEVICECONTROL: IOCTL_SERIAL_SET_CHARS | UP | 0x00000000 | 00 00 00 00 11 13 | ......
1526 | 43168.4731 | 0.0003859 | IRP_MJ_DEVICECONTROL: IOCTL_SERIAL_SET_HANDFLOW | DOWN | 0x00000000
1527 | 43168.4731 | 8.17e-05 | IRP_MJ_DEVICECONTROL: IOCTL_SERIAL_SET_HANDFLOW | UP | 0x00000000 | 00 00 00 00 40 00 00 00 00 80 00 00 00 20 00 00 | ....@........ ..
1528 | 43168.4731 | 0.0004664 | IRP_MJ_CREATE - process 3288 (JBDTools-en V1.6-20170622.exe) | DOWN | 0x00000000
1549 | 43168.4731 | 0.66836 | IRP_MJ_CREATE | UP | 0x00000000
1550 | 43168.4731 | 0.0040774 | IRP_MJ_DEVICECONTROL: IOCTL_SERIAL_SET_QUEUE_SIZE | DOWN | 0x00000000
1551 | 43168.4731 | 1.31e-05 | IRP_MJ_DEVICECONTROL: IOCTL_SERIAL_SET_QUEUE_SIZE | UP | 0x00000000 | 00 10 00 00 00 10 00 00 | ........
1552 | 43168.4731 | 5.4e-06 | IRP_MJ_DEVICECONTROL: IOCTL_SERIAL_SET_TIMEOUTS | DOWN | 0x00000000
1553 | 43168.4731 | 7.8e-06 | IRP_MJ_DEVICECONTROL: IOCTL_SERIAL_SET_TIMEOUTS | UP | 0x00000000 | 16 00 00 00 02 00 00 00 e8 03 00 00 02 00 00 00 14 00 00 00 | ....................
1554 | 43168.4731 | 1.6e-06 | IRP_MJ_DEVICECONTROL: IOCTL_SERIAL_SET_WAIT_MASK | DOWN | 0x00000000
1563 | 43168.4731 | 6.1e-06 | IRP_MJ_DEVICECONTROL: IOCTL_SERIAL_SET_WAIT_MASK | UP | 0x00000000 | 04 00 00 00 | ....
1564 | 43168.4731 | 3.7e-06 | IRP_MJ_DEVICECONTROL: IOCTL_SERIAL_SET_WAIT_MASK | DOWN | 0x00000000
1565 | 43168.4731 | 7e-06 | IRP_MJ_DEVICECONTROL: IOCTL_SERIAL_SET_WAIT_MASK | UP | 0x00000000 | 0d 00 00 00 | ....
1566 | 43168.4731 | 1.6e-06 | IRP_MJ_DEVICECONTROL: IOCTL_SERIAL_PURGE | DOWN | 0x00000000
1567 | 43168.4731 | 6.6e-06 | IRP_MJ_DEVICECONTROL: IOCTL_SERIAL_PURGE | UP | 0x00000000 | 0c 00 00 00 | ....
1568 | 43168.4731 | 0.051105 | IRP_MJ_DEVICECONTROL: IOCTL_SERIAL_SET_BAUD_RATE | DOWN | 0x00000000
1577 | 43168.4731 | 7.8e-06 | IRP_MJ_DEVICECONTROL: IOCTL_SERIAL_SET_BAUD_RATE | UP | 0x00000000 | 80 25 00 00 | .%..
1578 | 43168.4731 | 0.0013146 | IRP_MJ_DEVICECONTROL: IOCTL_SERIAL_SET_RTS | DOWN | 0x00000000
1579 | 43168.4731 | 3.03e-05 | IRP_MJ_DEVICECONTROL: IOCTL_SERIAL_SET_RTS | UP | 0x00000000
1580 | 43168.4731 | 0.0002948 | IRP_MJ_DEVICECONTROL: IOCTL_SERIAL_CLR_DTR | DOWN | 0x00000000
1581 | 43168.4731 | 2.22e-05 | IRP_MJ_DEVICECONTROL: IOCTL_SERIAL_CLR_DTR | UP | 0x00000000
1582 | 43168.4731 | 0.0011523 | IRP_MJ_DEVICECONTROL: IOCTL_SERIAL_SET_LINE_CONTROL | DOWN | 0x00000000
1583 | 43168.4731 | 3.94e-05 | IRP_MJ_DEVICECONTROL: IOCTL_SERIAL_SET_LINE_CONTROL | UP | 0x00000000 | 00 00 08 | ...
1584 | 43168.4731 | 0.0011171 | IRP_MJ_DEVICECONTROL: IOCTL_SERIAL_SET_CHARS | DOWN | 0x00000000
1585 | 43168.4731 | 8.09e-05 | IRP_MJ_DEVICECONTROL: IOCTL_SERIAL_SET_CHARS | UP | 0x00000000 | 00 00 00 00 11 13 | ......
1586 | 43168.4731 | 0.0004183 | IRP_MJ_DEVICECONTROL: IOCTL_SERIAL_SET_HANDFLOW | DOWN | 0x00000000
1587 | 43168.4731 | 8.13e-05 | IRP_MJ_DEVICECONTROL: IOCTL_SERIAL_SET_HANDFLOW | UP | 0x00000000 | 00 00 00 00 40 00 00 00 00 80 00 00 00 20 00 00 | ....@........ ..
1588 | 43168.4731 | 0.0004984 | IRP_MJ_CREATE - process 3288 (JBDTools-en V1.6-20170622.exe) | DOWN | 0x00000000
1609 | 43168.4731 | 0.011289 | IRP_MJ_CREATE | UP | 0x00000000
1610 | 43168.4731 | 0.0040627 | IRP_MJ_DEVICECONTROL: IOCTL_SERIAL_SET_QUEUE_SIZE | DOWN | 0x00000000
1611 | 43168.4731 | 1.6e-05 | IRP_MJ_DEVICECONTROL: IOCTL_SERIAL_SET_QUEUE_SIZE | UP | 0x00000000 | 00 10 00 00 00 10 00 00 | ........
1612 | 43168.4731 | 5.3e-06 | IRP_MJ_DEVICECONTROL: IOCTL_SERIAL_SET_TIMEOUTS | DOWN | 0x00000000
1613 | 43168.4731 | 9.5e-06 | IRP_MJ_DEVICECONTROL: IOCTL_SERIAL_SET_TIMEOUTS | UP | 0x00000000 | 16 00 00 00 02 00 00 00 e8 03 00 00 02 00 00 00 14 00 00 00 | ....................
1614 | 43168.4731 | 1.6e-06 | IRP_MJ_DEVICECONTROL: IOCTL_SERIAL_SET_WAIT_MASK | DOWN | 0x00000000
1623 | 43168.4731 | 5.8e-06 | IRP_MJ_DEVICECONTROL: IOCTL_SERIAL_SET_WAIT_MASK | UP | 0x00000000 | 04 00 00 00 | ....
1624 | 43168.4731 | 2.8e-06 | IRP_MJ_DEVICECONTROL: IOCTL_SERIAL_SET_WAIT_MASK | DOWN | 0x00000000
1625 | 43168.4731 | 1.07e-05 | IRP_MJ_DEVICECONTROL: IOCTL_SERIAL_SET_WAIT_MASK | UP | 0x00000000 | 0d 00 00 00 | ....
1626 | 43168.4731 | 1.7e-06 | IRP_MJ_DEVICECONTROL: IOCTL_SERIAL_PURGE | DOWN | 0x00000000
1627 | 43168.4731 | 6.9e-06 | IRP_MJ_DEVICECONTROL: IOCTL_SERIAL_PURGE | UP | 0x00000000 | 0c 00 00 00 | ....
1628 | 43168.4731 | 0.051054 | IRP_MJ_DEVICECONTROL: IOCTL_SERIAL_SET_BAUD_RATE | DOWN | 0x00000000
1637 | 43168.4731 | 9e-06 | IRP_MJ_DEVICECONTROL: IOCTL_SERIAL_SET_BAUD_RATE | UP | 0x00000000 | 80 25 00 00 | .%..
1638 | 43168.4731 | 0.0012698 | IRP_MJ_DEVICECONTROL: IOCTL_SERIAL_SET_RTS | DOWN | 0x00000000
1639 | 43168.4731 | 3.82e-05 | IRP_MJ_DEVICECONTROL: IOCTL_SERIAL_SET_RTS | UP | 0x00000000
1640 | 43168.4731 | 0.0003202 | IRP_MJ_DEVICECONTROL: IOCTL_SERIAL_CLR_DTR | DOWN | 0x00000000
1641 | 43168.4731 | 6.77e-05 | IRP_MJ_DEVICECONTROL: IOCTL_SERIAL_CLR_DTR | UP | 0x00000000
1642 | 43168.4731 | 0.001191 | IRP_MJ_DEVICECONTROL: IOCTL_SERIAL_SET_LINE_CONTROL | DOWN | 0x00000000
1643 | 43168.4731 | 3.4e-05 | IRP_MJ_DEVICECONTROL: IOCTL_SERIAL_SET_LINE_CONTROL | UP | 0x00000000 | 00 00 08 | ...
1644 | 43168.4731 | 0.0010477 | IRP_MJ_DEVICECONTROL: IOCTL_SERIAL_SET_CHARS | DOWN | 0x00000000
1645 | 43168.4731 | 2.71e-05 | IRP_MJ_DEVICECONTROL: IOCTL_SERIAL_SET_CHARS | UP | 0x00000000 | 00 00 00 00 11 13 | ......
1646 | 43168.4731 | 0.0004746 | IRP_MJ_DEVICECONTROL: IOCTL_SERIAL_SET_HANDFLOW | DOWN | 0x00000000
1647 | 43168.4731 | 5.66e-05 | IRP_MJ_DEVICECONTROL: IOCTL_SERIAL_SET_HANDFLOW | UP | 0x00000000 | 00 00 00 00 40 00 00 00 00 80 00 00 00 20 00 00 | ....@........ ..
1648 | 43168.4731 | 0.0004245 | IRP_MJ_CREATE - process 3288 (JBDTools-en V1.6-20170622.exe) | DOWN | 0x00000000
1663 | 43168.4731 | 0.53691 | IRP_MJ_CREATE | UP | 0x00000000
1664 | 43168.4731 | 0.0044161 | IRP_MJ_DEVICECONTROL: IOCTL_SERIAL_SET_QUEUE_SIZE | DOWN | 0x00000000
1665 | 43168.4731 | 4.8e-05 | IRP_MJ_DEVICECONTROL: IOCTL_SERIAL_SET_QUEUE_SIZE | UP | 0x00000000 | 00 10 00 00 00 10 00 00 | ........
1666 | 43168.4731 | 1.56e-05 | IRP_MJ_DEVICECONTROL: IOCTL_SERIAL_SET_TIMEOUTS | DOWN | 0x00000000
1667 | 43168.4731 | 3.08e-05 | IRP_MJ_DEVICECONTROL: IOCTL_SERIAL_SET_TIMEOUTS | UP | 0x00000000 | 16 00 00 00 02 00 00 00 e8 03 00 00 02 00 00 00 14 00 00 00 | ....................
1668 | 43168.4731 | 5.8e-06 | IRP_MJ_DEVICECONTROL: IOCTL_SERIAL_SET_WAIT_MASK | DOWN | 0x00000000
1677 | 43168.4731 | 2.26e-05 | IRP_MJ_DEVICECONTROL: IOCTL_SERIAL_SET_WAIT_MASK | UP | 0x00000000 | 04 00 00 00 | ....
1678 | 43168.4731 | 9.4e-06 | IRP_MJ_DEVICECONTROL: IOCTL_SERIAL_SET_WAIT_MASK | DOWN | 0x00000000
1679 | 43168.4731 | 2.47e-05 | IRP_MJ_DEVICECONTROL: IOCTL_SERIAL_SET_WAIT_MASK | UP | 0x00000000 | 0d 00 00 00 | ....
1680 | 43168.4731 | 6.1e-06 | IRP_MJ_DEVICECONTROL: IOCTL_SERIAL_PURGE | DOWN | 0x00000000
1681 | 43168.4731 | 2.3e-05 | IRP_MJ_DEVICECONTROL: IOCTL_SERIAL_PURGE | UP | 0x00000000 | 0c 00 00 00 | ....
1682 | 43168.4731 | 0.051062 | IRP_MJ_DEVICECONTROL: IOCTL_SERIAL_SET_BAUD_RATE | DOWN | 0x00000000
1691 | 43168.4731 | 1.43e-05 | IRP_MJ_DEVICECONTROL: IOCTL_SERIAL_SET_BAUD_RATE | UP | 0x00000000 | 80 25 00 00 | .%..
1692 | 43168.4731 | 0.0012645 | IRP_MJ_DEVICECONTROL: IOCTL_SERIAL_SET_RTS | DOWN | 0x00000000
1693 | 43168.4731 | 3.57e-05 | IRP_MJ_DEVICECONTROL: IOCTL_SERIAL_SET_RTS | UP | 0x00000000
1694 | 43168.4731 | 0.0002718 | IRP_MJ_DEVICECONTROL: IOCTL_SERIAL_CLR_DTR | DOWN | 0x00000000
1695 | 43168.4731 | 4.31e-05 | IRP_MJ_DEVICECONTROL: IOCTL_SERIAL_CLR_DTR | UP | 0x00000000
1696 | 43168.4731 | 0.0010866 | IRP_MJ_DEVICECONTROL: IOCTL_SERIAL_SET_LINE_CONTROL | DOWN | 0x00000000
1697 | 43168.4731 | 5.1e-05 | IRP_MJ_DEVICECONTROL: IOCTL_SERIAL_SET_LINE_CONTROL | UP | 0x00000000 | 00 00 08 | ...
1698 | 43168.4731 | 0.0011371 | IRP_MJ_DEVICECONTROL: IOCTL_SERIAL_SET_CHARS | DOWN | 0x00000000
1699 | 43168.4731 | 3.16e-05 | IRP_MJ_DEVICECONTROL: IOCTL_SERIAL_SET_CHARS | UP | 0x00000000 | 00 00 00 00 11 13 | ......
1700 | 43168.4731 | 0.0004832 | IRP_MJ_DEVICECONTROL: IOCTL_SERIAL_SET_HANDFLOW | DOWN | 0x00000000
1701 | 43168.4731 | 3.66e-05 | IRP_MJ_DEVICECONTROL: IOCTL_SERIAL_SET_HANDFLOW | UP | 0x00000000 | 00 00 00 00 40 00 00 00 00 80 00 00 00 20 00 00 | ....@........ ..
1702 | 43168.4731 | 0.0005783 | IRP_MJ_CREATE - process 3288 (JBDTools-en V1.6-20170622.exe) | DOWN | 0x00000000
1723 | 43168.4732 | 0.66803 | IRP_MJ_CREATE | UP | 0x00000000
1724 | 43168.4732 | 0.004286 | IRP_MJ_DEVICECONTROL: IOCTL_SERIAL_SET_QUEUE_SIZE | DOWN | 0x00000000
1725 | 43168.4732 | 1.48e-05 | IRP_MJ_DEVICECONTROL: IOCTL_SERIAL_SET_QUEUE_SIZE | UP | 0x00000000 | 00 10 00 00 00 10 00 00 | ........
1726 | 43168.4732 | 5.3e-06 | IRP_MJ_DEVICECONTROL: IOCTL_SERIAL_SET_TIMEOUTS | DOWN | 0x00000000
1727 | 43168.4732 | 9.4e-06 | IRP_MJ_DEVICECONTROL: IOCTL_SERIAL_SET_TIMEOUTS | UP | 0x00000000 | 16 00 00 00 02 00 00 00 e8 03 00 00 02 00 00 00 14 00 00 00 | ....................
1728 | 43168.4732 | 2.1e-06 | IRP_MJ_DEVICECONTROL: IOCTL_SERIAL_SET_WAIT_MASK | DOWN | 0x00000000
1737 | 43168.4732 | 6.6e-06 | IRP_MJ_DEVICECONTROL: IOCTL_SERIAL_SET_WAIT_MASK | UP | 0x00000000 | 04 00 00 00 | ....
1738 | 43168.4732 | 3.3e-06 | IRP_MJ_DEVICECONTROL: IOCTL_SERIAL_SET_WAIT_MASK | DOWN | 0x00000000
1739 | 43168.4732 | 7e-06 | IRP_MJ_DEVICECONTROL: IOCTL_SERIAL_SET_WAIT_MASK | UP | 0x00000000 | 0d 00 00 00 | ....
1740 | 43168.4732 | 2e-06 | IRP_MJ_DEVICECONTROL: IOCTL_SERIAL_PURGE | DOWN | 0x00000000
1741 | 43168.4732 | 6.6e-06 | IRP_MJ_DEVICECONTROL: IOCTL_SERIAL_PURGE | UP | 0x00000000 | 0c 00 00 00 | ....
1742 | 43168.4732 | 0.051051 | IRP_MJ_DEVICECONTROL: IOCTL_SERIAL_SET_BAUD_RATE | DOWN | 0x00000000
1751 | 43168.4732 | 6.1e-06 | IRP_MJ_DEVICECONTROL: IOCTL_SERIAL_SET_BAUD_RATE | UP | 0x00000000 | 80 25 00 00 | .%..
1752 | 43168.4732 | 0.0013141 | IRP_MJ_DEVICECONTROL: IOCTL_SERIAL_SET_RTS | DOWN | 0x00000000
1753 | 43168.4732 | 8.34e-05 | IRP_MJ_DEVICECONTROL: IOCTL_SERIAL_SET_RTS | UP | 0x00000000
1754 | 43168.4732 | 0.0003054 | IRP_MJ_DEVICECONTROL: IOCTL_SERIAL_CLR_DTR | DOWN | 0x00000000
1755 | 43168.4732 | 8.13e-05 | IRP_MJ_DEVICECONTROL: IOCTL_SERIAL_CLR_DTR | UP | 0x00000000
1756 | 43168.4732 | 0.001078 | IRP_MJ_DEVICECONTROL: IOCTL_SERIAL_SET_LINE_CONTROL | DOWN | 0x00000000
1757 | 43168.4732 | 7.52e-05 | IRP_MJ_DEVICECONTROL: IOCTL_SERIAL_SET_LINE_CONTROL | UP | 0x00000000 | 00 00 08 | ...
1758 | 43168.4732 | 0.0009512 | IRP_MJ_DEVICECONTROL: IOCTL_SERIAL_SET_CHARS | DOWN | 0x00000000
1759 | 43168.4732 | 8.12e-05 | IRP_MJ_DEVICECONTROL: IOCTL_SERIAL_SET_CHARS | UP | 0x00000000 | 00 00 00 00 11 13 | ......
1760 | 43168.4732 | 0.0004512 | IRP_MJ_DEVICECONTROL: IOCTL_SERIAL_SET_HANDFLOW | DOWN | 0x00000000
1761 | 43168.4732 | 9.98e-05 | IRP_MJ_DEVICECONTROL: IOCTL_SERIAL_SET_HANDFLOW | UP | 0x00000000 | 00 00 00 00 40 00 00 00 00 80 00 00 00 20 00 00 | ....@........ ..
1762 | 43168.4732 | 0.0005645 | IRP_MJ_CREATE - process 3288 (JBDTools-en V1.6-20170622.exe) | DOWN | 0x00000000
1783 | 43168.4732 | 0.40247 | IRP_MJ_CREATE | UP | 0x00000000
1784 | 43168.4732 | 0.0039485 | IRP_MJ_DEVICECONTROL: IOCTL_SERIAL_SET_QUEUE_SIZE | DOWN | 0x00000000
1785 | 43168.4732 | 1.97e-05 | IRP_MJ_DEVICECONTROL: IOCTL_SERIAL_SET_QUEUE_SIZE | UP | 0x00000000 | 00 10 00 00 00 10 00 00 | ........
1786 | 43168.4732 | 5.8e-06 | IRP_MJ_DEVICECONTROL: IOCTL_SERIAL_SET_TIMEOUTS | DOWN | 0x00000000
1787 | 43168.4732 | 8.2e-06 | IRP_MJ_DEVICECONTROL: IOCTL_SERIAL_SET_TIMEOUTS | UP | 0x00000000 | 16 00 00 00 02 00 00 00 e8 03 00 00 02 00 00 00 14 00 00 00 | ....................
1788 | 43168.4732 | 1.6e-06 | IRP_MJ_DEVICECONTROL: IOCTL_SERIAL_SET_WAIT_MASK | DOWN | 0x00000000
1797 | 43168.4732 | 5.8e-06 | IRP_MJ_DEVICECONTROL: IOCTL_SERIAL_SET_WAIT_MASK | UP | 0x00000000 | 04 00 00 00 | ....
1798 | 43168.4732 | 3.3e-06 | IRP_MJ_DEVICECONTROL: IOCTL_SERIAL_SET_WAIT_MASK | DOWN | 0x00000000
1799 | 43168.4732 | 1.02e-05 | IRP_MJ_DEVICECONTROL: IOCTL_SERIAL_SET_WAIT_MASK | UP | 0x00000000 | 0d 00 00 00 | ....
1800 | 43168.4732 | 2.1e-06 | IRP_MJ_DEVICECONTROL: IOCTL_SERIAL_PURGE | DOWN | 0x00000000
1801 | 43168.4732 | 7e-06 | IRP_MJ_DEVICECONTROL: IOCTL_SERIAL_PURGE | UP | 0x00000000 | 0c 00 00 00 | ....
1802 | 43168.4732 | 0.051105 | IRP_MJ_DEVICECONTROL: IOCTL_SERIAL_SET_BAUD_RATE | DOWN | 0x00000000
1811 | 43168.4732 | 7e-06 | IRP_MJ_DEVICECONTROL: IOCTL_SERIAL_SET_BAUD_RATE | UP | 0x00000000 | 80 25 00 00 | .%..
1812 | 43168.4732 | 0.0011397 | IRP_MJ_DEVICECONTROL: IOCTL_SERIAL_SET_RTS | DOWN | 0x00000000
1813 | 43168.4732 | 9.8e-06 | IRP_MJ_DEVICECONTROL: IOCTL_SERIAL_SET_RTS | UP | 0x00000000
1814 | 43168.4732 | 0.0004114 | IRP_MJ_DEVICECONTROL: IOCTL_SERIAL_CLR_DTR | DOWN | 0x00000000
1815 | 43168.4732 | 8.21e-05 | IRP_MJ_DEVICECONTROL: IOCTL_SERIAL_CLR_DTR | UP | 0x00000000
1816 | 43168.4732 | 0.0012209 | IRP_MJ_DEVICECONTROL: IOCTL_SERIAL_SET_LINE_CONTROL | DOWN | 0x00000000
1817 | 43168.4732 | 2.95e-05 | IRP_MJ_DEVICECONTROL: IOCTL_SERIAL_SET_LINE_CONTROL | UP | 0x00000000 | 00 00 08 | ...
1818 | 43168.4732 | 0.0011438 | IRP_MJ_DEVICECONTROL: IOCTL_SERIAL_SET_CHARS | DOWN | 0x00000000
1819 | 43168.4732 | 7.31e-05 | IRP_MJ_DEVICECONTROL: IOCTL_SERIAL_SET_CHARS | UP | 0x00000000 | 00 00 00 00 11 13 | ......
1820 | 43168.4732 | 0.0005131 | IRP_MJ_DEVICECONTROL: IOCTL_SERIAL_SET_HANDFLOW | DOWN | 0x00000000
1821 | 43168.4732 | 7.8e-06 | IRP_MJ_DEVICECONTROL: IOCTL_SERIAL_SET_HANDFLOW | UP | 0x00000000 | 00 00 00 00 40 00 00 00 00 80 00 00 00 20 00 00 | ....@........ ..
1822 | 43168.4732 | 0.0004627 | IRP_MJ_CREATE - process 3288 (JBDTools-en V1.6-20170622.exe) | DOWN | 0x00000000
1843 | 43168.4732 | 0.66842 | IRP_MJ_CREATE | UP | 0x00000000
1844 | 43168.4732 | 0.0040141 | IRP_MJ_DEVICECONTROL: IOCTL_SERIAL_SET_QUEUE_SIZE | DOWN | 0x00000000
1845 | 43168.4732 | 2.76e-05 | IRP_MJ_DEVICECONTROL: IOCTL_SERIAL_SET_QUEUE_SIZE | UP | 0x00000000 | 00 10 00 00 00 10 00 00 | ........
1846 | 43168.4732 | 9.8e-06 | IRP_MJ_DEVICECONTROL: IOCTL_SERIAL_SET_TIMEOUTS | DOWN | 0x00000000
1847 | 43168.4732 | 1.77e-05 | IRP_MJ_DEVICECONTROL: IOCTL_SERIAL_SET_TIMEOUTS | UP | 0x00000000 | 16 00 00 00 02 00 00 00 e8 03 00 00 02 00 00 00 14 00 00 00 | ....................
1848 | 43168.4732 | 3.7e-06 | IRP_MJ_DEVICECONTROL: IOCTL_SERIAL_SET_WAIT_MASK | DOWN | 0x00000000
1857 | 43168.4732 | 1.15e-05 | IRP_MJ_DEVICECONTROL: IOCTL_SERIAL_SET_WAIT_MASK | UP | 0x00000000 | 04 00 00 00 | ....
1858 | 43168.4732 | 5.8e-06 | IRP_MJ_DEVICECONTROL: IOCTL_SERIAL_SET_WAIT_MASK | DOWN | 0x00000000
1859 | 43168.4732 | 1.39e-05 | IRP_MJ_DEVICECONTROL: IOCTL_SERIAL_SET_WAIT_MASK | UP | 0x00000000 | 0d 00 00 00 | ....
1860 | 43168.4732 | 3.3e-06 | IRP_MJ_DEVICECONTROL: IOCTL_SERIAL_PURGE | DOWN | 0x00000000
1861 | 43168.4732 | 1.15e-05 | IRP_MJ_DEVICECONTROL: IOCTL_SERIAL_PURGE | UP | 0x00000000 | 0c 00 00 00 | ....
1862 | 43168.4732 | 0.05121 | IRP_MJ_DEVICECONTROL: IOCTL_SERIAL_SET_BAUD_RATE | DOWN | 0x00000000
1871 | 43168.4732 | 1.32e-05 | IRP_MJ_DEVICECONTROL: IOCTL_SERIAL_SET_BAUD_RATE | UP | 0x00000000 | 80 25 00 00 | .%..
1872 | 43168.4732 | 0.0012061 | IRP_MJ_DEVICECONTROL: IOCTL_SERIAL_SET_RTS | DOWN | 0x00000000
1873 | 43168.4732 | 1.72e-05 | IRP_MJ_DEVICECONTROL: IOCTL_SERIAL_SET_RTS | UP | 0x00000000
1874 | 43168.4732 | 0.0003108 | IRP_MJ_DEVICECONTROL: IOCTL_SERIAL_CLR_DTR | DOWN | 0x00000000
1875 | 43168.4732 | 3.04e-05 | IRP_MJ_DEVICECONTROL: IOCTL_SERIAL_CLR_DTR | UP | 0x00000000
1876 | 43168.4732 | 0.0011585 | IRP_MJ_DEVICECONTROL: IOCTL_SERIAL_SET_LINE_CONTROL | DOWN | 0x00000000
1877 | 43168.4732 | 2.63e-05 | IRP_MJ_DEVICECONTROL: IOCTL_SERIAL_SET_LINE_CONTROL | UP | 0x00000000 | 00 00 08 | ...
1878 | 43168.4732 | 0.001218 | IRP_MJ_DEVICECONTROL: IOCTL_SERIAL_SET_CHARS | DOWN | 0x00000000
1879 | 43168.4732 | 2.55e-05 | IRP_MJ_DEVICECONTROL: IOCTL_SERIAL_SET_CHARS | UP | 0x00000000 | 00 00 00 00 11 13 | ......
1880 | 43168.4732 | 0.0004126 | IRP_MJ_DEVICECONTROL: IOCTL_SERIAL_SET_HANDFLOW | DOWN | 0x00000000
1881 | 43168.4732 | 2.34e-05 | IRP_MJ_DEVICECONTROL: IOCTL_SERIAL_SET_HANDFLOW | UP | 0x00000000 | 00 00 00 00 40 00 00 00 00 80 00 00 00 20 00 00 | ....@........ ..
1882 | 43168.4732 | 0.0004984 | IRP_MJ_CREATE - process 3288 (JBDTools-en V1.6-20170622.exe) | DOWN | 0x00000000
1903 | 43168.4732 | 0.58943 | IRP_MJ_CREATE | UP | 0x00000000
1904 | 43168.4732 | 0.0039058 | IRP_MJ_DEVICECONTROL: IOCTL_SERIAL_SET_QUEUE_SIZE | DOWN | 0x00000000
1905 | 43168.4732 | 1.68e-05 | IRP_MJ_DEVICECONTROL: IOCTL_SERIAL_SET_QUEUE_SIZE | UP | 0x00000000 | 00 10 00 00 00 10 00 00 | ........
1906 | 43168.4732 | 5.7e-06 | IRP_MJ_DEVICECONTROL: IOCTL_SERIAL_SET_TIMEOUTS | DOWN | 0x00000000
1907 | 43168.4732 | 9.9e-06 | IRP_MJ_DEVICECONTROL: IOCTL_SERIAL_SET_TIMEOUTS | UP | 0x00000000 | 16 00 00 00 02 00 00 00 e8 03 00 00 02 00 00 00 14 00 00 00 | ....................
1908 | 43168.4732 | 2.5e-06 | IRP_MJ_DEVICECONTROL: IOCTL_SERIAL_SET_WAIT_MASK | DOWN | 0x00000000
1917 | 43168.4732 | 9e-06 | IRP_MJ_DEVICECONTROL: IOCTL_SERIAL_SET_WAIT_MASK | UP | 0x00000000 | 04 00 00 00 | ....
1918 | 43168.4732 | 4.1e-06 | IRP_MJ_DEVICECONTROL: IOCTL_SERIAL_SET_WAIT_MASK | DOWN | 0x00000000
1919 | 43168.4732 | 8.2e-06 | IRP_MJ_DEVICECONTROL: IOCTL_SERIAL_SET_WAIT_MASK | UP | 0x00000000 | 0d 00 00 00 | ....
1920 | 43168.4732 | 1.7e-06 | IRP_MJ_DEVICECONTROL: IOCTL_SERIAL_PURGE | DOWN | 0x00000000
1921 | 43168.4732 | 6.5e-06 | IRP_MJ_DEVICECONTROL: IOCTL_SERIAL_PURGE | UP | 0x00000000 | 0c 00 00 00 | ....
1922 | 43168.4732 | 0.051125 | IRP_MJ_DEVICECONTROL: IOCTL_SERIAL_SET_BAUD_RATE | DOWN | 0x00000000
1931 | 43168.4732 | 6.5e-06 | IRP_MJ_DEVICECONTROL: IOCTL_SERIAL_SET_BAUD_RATE | UP | 0x00000000 | 80 25 00 00 | .%..
1932 | 43168.4732 | 0.0012226 | IRP_MJ_DEVICECONTROL: IOCTL_SERIAL_SET_RTS | DOWN | 0x00000000
1933 | 43168.4732 | 4.02e-05 | IRP_MJ_DEVICECONTROL: IOCTL_SERIAL_SET_RTS | UP | 0x00000000
1934 | 43168.4732 | 0.0003239 | IRP_MJ_DEVICECONTROL: IOCTL_SERIAL_CLR_DTR | DOWN | 0x00000000
1935 | 43168.4732 | 6.74e-05 | IRP_MJ_DEVICECONTROL: IOCTL_SERIAL_CLR_DTR | UP | 0x00000000
1936 | 43168.4732 | 0.0010665 | IRP_MJ_DEVICECONTROL: IOCTL_SERIAL_SET_LINE_CONTROL | DOWN | 0x00000000
1937 | 43168.4732 | 8.38e-05 | IRP_MJ_DEVICECONTROL: IOCTL_SERIAL_SET_LINE_CONTROL | UP | 0x00000000 | 00 00 08 | ...
1938 | 43168.4732 | 0.001092 | IRP_MJ_DEVICECONTROL: IOCTL_SERIAL_SET_CHARS | DOWN | 0x00000000
1939 | 43168.4732 | 8.17e-05 | IRP_MJ_DEVICECONTROL: IOCTL_SERIAL_SET_CHARS | UP | 0x00000000 | 00 00 00 00 11 13 | ......
1940 | 43168.4732 | 0.0003855 | IRP_MJ_DEVICECONTROL: IOCTL_SERIAL_SET_HANDFLOW | DOWN | 0x00000000
1941 | 43168.4732 | 8e-05 | IRP_MJ_DEVICECONTROL: IOCTL_SERIAL_SET_HANDFLOW | UP | 0x00000000 | 00 00 00 00 40 00 00 00 00 80 00 00 00 20 00 00 | ....@........ ..
1942 | 43168.4732 | 0.0004454 | IRP_MJ_CREATE - process 3288 (JBDTools-en V1.6-20170622.exe) | DOWN | 0x00000000
1957 | 43168.4732 | 0.047406 | IRP_MJ_CREATE | UP | 0x00000000
1958 | 43168.4732 | 0.003611 | IRP_MJ_DEVICECONTROL: IOCTL_SERIAL_SET_QUEUE_SIZE | DOWN | 0x00000000
1959 | 43168.4732 | 2.92e-05 | IRP_MJ_DEVICECONTROL: IOCTL_SERIAL_SET_QUEUE_SIZE | UP | 0x00000000 | 00 10 00 00 00 10 00 00 | ........
1960 | 43168.4732 | 9.4e-06 | IRP_MJ_DEVICECONTROL: IOCTL_SERIAL_SET_TIMEOUTS | DOWN | 0x00000000
1961 | 43168.4732 | 1.81e-05 | IRP_MJ_DEVICECONTROL: IOCTL_SERIAL_SET_TIMEOUTS | UP | 0x00000000 | 16 00 00 00 02 00 00 00 e8 03 00 00 02 00 00 00 14 00 00 00 | ....................
1962 | 43168.4732 | 4.1e-06 | IRP_MJ_DEVICECONTROL: IOCTL_SERIAL_SET_WAIT_MASK | DOWN | 0x00000000
1971 | 43168.4732 | 3.41e-05 | IRP_MJ_DEVICECONTROL: IOCTL_SERIAL_SET_WAIT_MASK | UP | 0x00000000 | 04 00 00 00 | ....
1972 | 43168.4732 | 9.9e-06 | IRP_MJ_DEVICECONTROL: IOCTL_SERIAL_SET_WAIT_MASK | DOWN | 0x00000000
1973 | 43168.4732 | 2.66e-05 | IRP_MJ_DEVICECONTROL: IOCTL_SERIAL_SET_WAIT_MASK | UP | 0x00000000 | 0d 00 00 00 | ....
1974 | 43168.4732 | 5.4e-06 | IRP_MJ_DEVICECONTROL: IOCTL_SERIAL_PURGE | DOWN | 0x00000000
1975 | 43168.4732 | 1.76e-05 | IRP_MJ_DEVICECONTROL: IOCTL_SERIAL_PURGE | UP | 0x00000000 | 0c 00 00 00 | ....
1976 | 43168.4732 | 0.051243 | IRP_MJ_DEVICECONTROL: IOCTL_SERIAL_SET_BAUD_RATE | DOWN | 0x00000000
1985 | 43168.4732 | 1.11e-05 | IRP_MJ_DEVICECONTROL: IOCTL_SERIAL_SET_BAUD_RATE | UP | 0x00000000 | 80 25 00 00 | .%..
1986 | 43168.4732 | 0.0012114 | IRP_MJ_DEVICECONTROL: IOCTL_SERIAL_SET_RTS | DOWN | 0x00000000
1987 | 43168.4732 | 3e-05 | IRP_MJ_DEVICECONTROL: IOCTL_SERIAL_SET_RTS | UP | 0x00000000
1988 | 43168.4732 | 0.0002517 | IRP_MJ_DEVICECONTROL: IOCTL_SERIAL_CLR_DTR | DOWN | 0x00000000
1989 | 43168.4732 | 1.8e-05 | IRP_MJ_DEVICECONTROL: IOCTL_SERIAL_CLR_DTR | UP | 0x00000000
1990 | 43168.4732 | 0.0011446 | IRP_MJ_DEVICECONTROL: IOCTL_SERIAL_SET_LINE_CONTROL | DOWN | 0x00000000
1991 | 43168.4732 | 3.98e-05 | IRP_MJ_DEVICECONTROL: IOCTL_SERIAL_SET_LINE_CONTROL | UP | 0x00000000 | 00 00 08 | ...
1992 | 43168.4732 | 0.0011593 | IRP_MJ_DEVICECONTROL: IOCTL_SERIAL_SET_CHARS | DOWN | 0x00000000
1993 | 43168.4732 | 3.78e-05 | IRP_MJ_DEVICECONTROL: IOCTL_SERIAL_SET_CHARS | UP | 0x00000000 | 00 00 00 00 11 13 | ......
1994 | 43168.4732 | 0.0003859 | IRP_MJ_DEVICECONTROL: IOCTL_SERIAL_SET_HANDFLOW | DOWN | 0x00000000
1995 | 43168.4732 | 3.7e-05 | IRP_MJ_DEVICECONTROL: IOCTL_SERIAL_SET_HANDFLOW | UP | 0x00000000 | 00 00 00 00 40 00 00 00 00 80 00 00 00 20 00 00 | ....@........ ..
1996 | 43168.4732 | 0.0005517 | IRP_MJ_CREATE - process 3288 (JBDTools-en V1.6-20170622.exe) | DOWN | 0x00000000
2017 | 43168.4732 | 0.49663 | IRP_MJ_CREATE | UP | 0x00000000
2018 | 43168.4732 | 0.0043015 | IRP_MJ_DEVICECONTROL: IOCTL_SERIAL_SET_QUEUE_SIZE | DOWN | 0x00000000
2019 | 43168.4732 | 3.04e-05 | IRP_MJ_DEVICECONTROL: IOCTL_SERIAL_SET_QUEUE_SIZE | UP | 0x00000000 | 00 10 00 00 00 10 00 00 | ........
2020 | 43168.4732 | 9.9e-06 | IRP_MJ_DEVICECONTROL: IOCTL_SERIAL_SET_TIMEOUTS | DOWN | 0x00000000
2021 | 43168.4732 | 1.93e-05 | IRP_MJ_DEVICECONTROL: IOCTL_SERIAL_SET_TIMEOUTS | UP | 0x00000000 | 16 00 00 00 02 00 00 00 e8 03 00 00 02 00 00 00 14 00 00 00 | ....................
2022 | 43168.4732 | 4.5e-06 | IRP_MJ_DEVICECONTROL: IOCTL_SERIAL_SET_WAIT_MASK | DOWN | 0x00000000
2031 | 43168.4732 | 1.31e-05 | IRP_MJ_DEVICECONTROL: IOCTL_SERIAL_SET_WAIT_MASK | UP | 0x00000000 | 04 00 00 00 | ....
2032 | 43168.4732 | 6.2e-06 | IRP_MJ_DEVICECONTROL: IOCTL_SERIAL_SET_WAIT_MASK | DOWN | 0x00000000
2033 | 43168.4732 | 1.6e-05 | IRP_MJ_DEVICECONTROL: IOCTL_SERIAL_SET_WAIT_MASK | UP | 0x00000000 | 0d 00 00 00 | ....
2034 | 43168.4732 | 4.1e-06 | IRP_MJ_DEVICECONTROL: IOCTL_SERIAL_PURGE | DOWN | 0x00000000
2035 | 43168.4732 | 1.36e-05 | IRP_MJ_DEVICECONTROL: IOCTL_SERIAL_PURGE | UP | 0x00000000 | 0c 00 00 00 | ....
2036 | 43168.4732 | 0.05112 | IRP_MJ_DEVICECONTROL: IOCTL_SERIAL_SET_BAUD_RATE | DOWN | 0x00000000
2045 | 43168.4732 | 1.43e-05 | IRP_MJ_DEVICECONTROL: IOCTL_SERIAL_SET_BAUD_RATE | UP | 0x00000000 | 80 25 00 00 | .%..
2046 | 43168.4732 | 0.0012928 | IRP_MJ_DEVICECONTROL: IOCTL_SERIAL_SET_RTS | DOWN | 0x00000000
2047 | 43168.4732 | 3.98e-05 | IRP_MJ_DEVICECONTROL: IOCTL_SERIAL_SET_RTS | UP | 0x00000000
2048 | 43168.4732 | 0.0003707 | IRP_MJ_DEVICECONTROL: IOCTL_SERIAL_CLR_DTR | DOWN | 0x00000000
2049 | 43168.4732 | 4.77e-05 | IRP_MJ_DEVICECONTROL: IOCTL_SERIAL_CLR_DTR | UP | 0x00000000
2050 | 43168.4732 | 0.0011794 | IRP_MJ_DEVICECONTROL: IOCTL_SERIAL_SET_LINE_CONTROL | DOWN | 0x00000000
2051 | 43168.4732 | 4.19e-05 | IRP_MJ_DEVICECONTROL: IOCTL_SERIAL_SET_LINE_CONTROL | UP | 0x00000000 | 00 00 08 | ...
2052 | 43168.4732 | 0.0010534 | IRP_MJ_DEVICECONTROL: IOCTL_SERIAL_SET_CHARS | DOWN | 0x00000000
2053 | 43168.4732 | 2.87e-05 | IRP_MJ_DEVICECONTROL: IOCTL_SERIAL_SET_CHARS | UP | 0x00000000 | 00 00 00 00 11 13 | ......
2054 | 43168.4732 | 0.0003679 | IRP_MJ_DEVICECONTROL: IOCTL_SERIAL_SET_HANDFLOW | DOWN | 0x00000000
2055 | 43168.4732 | 3.73e-05 | IRP_MJ_DEVICECONTROL: IOCTL_SERIAL_SET_HANDFLOW | UP | 0x00000000 | 00 00 00 00 40 00 00 00 00 80 00 00 00 20 00 00 | ....@........ ..
2056 | 43168.4732 | 0.0004463 | IRP_MJ_CREATE - process 3288 (JBDTools-en V1.6-20170622.exe) | DOWN | 0x00000000
2077 | 43168.4732 | 0.4496 | IRP_MJ_CREATE | UP | 0x00000000
2078 | 43168.4732 | 0.0039424 | IRP_MJ_DEVICECONTROL: IOCTL_SERIAL_SET_QUEUE_SIZE | DOWN | 0x00000000
2079 | 43168.4732 | 2.66e-05 | IRP_MJ_DEVICECONTROL: IOCTL_SERIAL_SET_QUEUE_SIZE | UP | 0x00000000 | 00 10 00 00 00 10 00 00 | ........
2080 | 43168.4732 | 9.1e-06 | IRP_MJ_DEVICECONTROL: IOCTL_SERIAL_SET_TIMEOUTS | DOWN | 0x00000000
2081 | 43168.4732 | 1.68e-05 | IRP_MJ_DEVICECONTROL: IOCTL_SERIAL_SET_TIMEOUTS | UP | 0x00000000 | 16 00 00 00 02 00 00 00 e8 03 00 00 02 00 00 00 14 00 00 00 | ....................
2082 | 43168.4732 | 3.7e-06 | IRP_MJ_DEVICECONTROL: IOCTL_SERIAL_SET_WAIT_MASK | DOWN | 0x00000000
2091 | 43168.4732 | 1.4e-05 | IRP_MJ_DEVICECONTROL: IOCTL_SERIAL_SET_WAIT_MASK | UP | 0x00000000 | 04 00 00 00 | ....
2092 | 43168.4732 | 5.3e-06 | IRP_MJ_DEVICECONTROL: IOCTL_SERIAL_SET_WAIT_MASK | DOWN | 0x00000000
2093 | 43168.4732 | 1.6e-05 | IRP_MJ_DEVICECONTROL: IOCTL_SERIAL_SET_WAIT_MASK | UP | 0x00000000 | 0d 00 00 00 | ....
2094 | 43168.4732 | 3.7e-06 | IRP_MJ_DEVICECONTROL: IOCTL_SERIAL_PURGE | DOWN | 0x00000000
2095 | 43168.4732 | 1.44e-05 | IRP_MJ_DEVICECONTROL: IOCTL_SERIAL_PURGE | UP | 0x00000000 | 0c 00 00 00 | ....
2096 | 43168.4732 | 0.051016 | IRP_MJ_DEVICECONTROL: IOCTL_SERIAL_SET_BAUD_RATE | DOWN | 0x00000000
2105 | 43168.4732 | 1.52e-05 | IRP_MJ_DEVICECONTROL: IOCTL_SERIAL_SET_BAUD_RATE | UP | 0x00000000 | 80 25 00 00 | .%..
2106 | 43168.4732 | 0.0012751 | IRP_MJ_DEVICECONTROL: IOCTL_SERIAL_SET_RTS | DOWN | 0x00000000
2107 | 43168.4732 | 3.9e-05 | IRP_MJ_DEVICECONTROL: IOCTL_SERIAL_SET_RTS | UP | 0x00000000
2108 | 43168.4732 | 0.0002685 | IRP_MJ_DEVICECONTROL: IOCTL_SERIAL_CLR_DTR | DOWN | 0x00000000
2109 | 43168.4732 | 5.59e-05 | IRP_MJ_DEVICECONTROL: IOCTL_SERIAL_CLR_DTR | UP | 0x00000000
2110 | 43168.4732 | 0.001115 | IRP_MJ_DEVICECONTROL: IOCTL_SERIAL_SET_LINE_CONTROL | DOWN | 0x00000000
2111 | 43168.4732 | 4.47e-05 | IRP_MJ_DEVICECONTROL: IOCTL_SERIAL_SET_LINE_CONTROL | UP | 0x00000000 | 00 00 08 | ...
2112 | 43168.4732 | 0.0010879 | IRP_MJ_DEVICECONTROL: IOCTL_SERIAL_SET_CHARS | DOWN | 0x00000000
2113 | 43168.4732 | 3.9e-05 | IRP_MJ_DEVICECONTROL: IOCTL_SERIAL_SET_CHARS | UP | 0x00000000 | 00 00 00 00 11 13 | ......
2114 | 43168.4732 | 0.0004196 | IRP_MJ_DEVICECONTROL: IOCTL_SERIAL_SET_HANDFLOW | DOWN | 0x00000000
2115 | 43168.4732 | 2.83e-05 | IRP_MJ_DEVICECONTROL: IOCTL_SERIAL_SET_HANDFLOW | UP | 0x00000000 | 00 00 00 00 40 00 00 00 00 80 00 00 00 20 00 00 | ....@........ ..
2116 | 43168.4732 | 0.0004688 | IRP_MJ_CREATE - process 3288 (JBDTools-en V1.6-20170622.exe) | DOWN | 0x00000000
2137 | 43168.4732 | 0.66852 | IRP_MJ_CREATE | UP | 0x00000000
2138 | 43168.4732 | 0.004088 | IRP_MJ_DEVICECONTROL: IOCTL_SERIAL_SET_QUEUE_SIZE | DOWN | 0x00000000
2139 | 43168.4732 | 2.84e-05 | IRP_MJ_DEVICECONTROL: IOCTL_SERIAL_SET_QUEUE_SIZE | UP | 0x00000000 | 00 10 00 00 00 10 00 00 | ........
2140 | 43168.4732 | 9.4e-06 | IRP_MJ_DEVICECONTROL: IOCTL_SERIAL_SET_TIMEOUTS | DOWN | 0x00000000
2141 | 43168.4732 | 1.81e-05 | IRP_MJ_DEVICECONTROL: IOCTL_SERIAL_SET_TIMEOUTS | UP | 0x00000000 | 16 00 00 00 02 00 00 00 e8 03 00 00 02 00 00 00 14 00 00 00 | ....................
2142 | 43168.4732 | 3.7e-06 | IRP_MJ_DEVICECONTROL: IOCTL_SERIAL_SET_WAIT_MASK | DOWN | 0x00000000
2151 | 43168.4732 | 1.68e-05 | IRP_MJ_DEVICECONTROL: IOCTL_SERIAL_SET_WAIT_MASK | UP | 0x00000000 | 04 00 00 00 | ....
2152 | 43168.4732 | 5.4e-06 | IRP_MJ_DEVICECONTROL: IOCTL_SERIAL_SET_WAIT_MASK | DOWN | 0x00000000
2153 | 43168.4732 | 1.31e-05 | IRP_MJ_DEVICECONTROL: IOCTL_SERIAL_SET_WAIT_MASK | UP | 0x00000000 | 0d 00 00 00 | ....
2154 | 43168.4732 | 3.3e-06 | IRP_MJ_DEVICECONTROL: IOCTL_SERIAL_PURGE | DOWN | 0x00000000
2155 | 43168.4732 | 1.15e-05 | IRP_MJ_DEVICECONTROL: IOCTL_SERIAL_PURGE | UP | 0x00000000 | 0c 00 00 00 | ....
2156 | 43168.4732 | 0.051001 | IRP_MJ_DEVICECONTROL: IOCTL_SERIAL_SET_BAUD_RATE | DOWN | 0x00000000
2165 | 43168.4732 | 1.36e-05 | IRP_MJ_DEVICECONTROL: IOCTL_SERIAL_SET_BAUD_RATE | UP | 0x00000000 | 80 25 00 00 | .%..
2166 | 43168.4732 | 0.0012652 | IRP_MJ_DEVICECONTROL: IOCTL_SERIAL_SET_RTS | DOWN | 0x00000000
2167 | 43168.4732 | 3.94e-05 | IRP_MJ_DEVICECONTROL: IOCTL_SERIAL_SET_RTS | UP | 0x00000000
2168 | 43168.4732 | 0.0003654 | IRP_MJ_DEVICECONTROL: IOCTL_SERIAL_CLR_DTR | DOWN | 0x00000000
2169 | 43168.4732 | 3.9e-05 | IRP_MJ_DEVICECONTROL: IOCTL_SERIAL_CLR_DTR | UP | 0x00000000
2170 | 43168.4732 | 0.0011671 | IRP_MJ_DEVICECONTROL: IOCTL_SERIAL_SET_LINE_CONTROL | DOWN | 0x00000000
2171 | 43168.4732 | 4.77e-05 | IRP_MJ_DEVICECONTROL: IOCTL_SERIAL_SET_LINE_CONTROL | UP | 0x00000000 | 00 00 08 | ...
2172 | 43168.4732 | 0.0011712 | IRP_MJ_DEVICECONTROL: IOCTL_SERIAL_SET_CHARS | DOWN | 0x00000000
2173 | 43168.4732 | 3.66e-05 | IRP_MJ_DEVICECONTROL: IOCTL_SERIAL_SET_CHARS | UP | 0x00000000 | 00 00 00 00 11 13 | ......
2174 | 43168.4732 | 0.0003772 | IRP_MJ_DEVICECONTROL: IOCTL_SERIAL_SET_HANDFLOW | DOWN | 0x00000000
2175 | 43168.4732 | 3.57e-05 | IRP_MJ_DEVICECONTROL: IOCTL_SERIAL_SET_HANDFLOW | UP | 0x00000000 | 00 00 00 00 40 00 00 00 00 80 00 00 00 20 00 00 | ....@........ ..
2176 | 43168.4732 | 0.0005744 | IRP_MJ_CREATE - process 3288 (JBDTools-en V1.6-20170622.exe) | DOWN | 0x00000000
2197 | 43168.4732 | 0.66804 | IRP_MJ_CREATE | UP | 0x00000000
2198 | 43168.4732 | 0.0037132 | IRP_MJ_DEVICECONTROL: IOCTL_SERIAL_SET_QUEUE_SIZE | DOWN | 0x00000000
2199 | 43168.4732 | 1.32e-05 | IRP_MJ_DEVICECONTROL: IOCTL_SERIAL_SET_QUEUE_SIZE | UP | 0x00000000 | 00 10 00 00 00 10 00 00 | ........
2200 | 43168.4732 | 5.3e-06 | IRP_MJ_DEVICECONTROL: IOCTL_SERIAL_SET_TIMEOUTS | DOWN | 0x00000000
2201 | 43168.4732 | 7.4e-06 | IRP_MJ_DEVICECONTROL: IOCTL_SERIAL_SET_TIMEOUTS | UP | 0x00000000 | 16 00 00 00 02 00 00 00 e8 03 00 00 02 00 00 00 14 00 00 00 | ....................
2202 | 43168.4732 | 1.7e-06 | IRP_MJ_DEVICECONTROL: IOCTL_SERIAL_SET_WAIT_MASK | DOWN | 0x00000000
2211 | 43168.4732 | 6.1e-06 | IRP_MJ_DEVICECONTROL: IOCTL_SERIAL_SET_WAIT_MASK | UP | 0x00000000 | 04 00 00 00 | ....
2212 | 43168.4732 | 3.3e-06 | IRP_MJ_DEVICECONTROL: IOCTL_SERIAL_SET_WAIT_MASK | DOWN | 0x00000000
2213 | 43168.4732 | 7e-06 | IRP_MJ_DEVICECONTROL: IOCTL_SERIAL_SET_WAIT_MASK | UP | 0x00000000 | 0d 00 00 00 | ....
2214 | 43168.4732 | 1.7e-06 | IRP_MJ_DEVICECONTROL: IOCTL_SERIAL_PURGE | DOWN | 0x00000000
2215 | 43168.4732 | 6.1e-06 | IRP_MJ_DEVICECONTROL: IOCTL_SERIAL_PURGE | UP | 0x00000000 | 0c 00 00 00 | ....
2216 | 43168.4732 | 0.050962 | IRP_MJ_DEVICECONTROL: IOCTL_SERIAL_SET_BAUD_RATE | DOWN | 0x00000000
2225 | 43168.4732 | 6.6e-06 | IRP_MJ_DEVICECONTROL: IOCTL_SERIAL_SET_BAUD_RATE | UP | 0x00000000 | 80 25 00 00 | .%..
2226 | 43168.4732 | 0.0012369 | IRP_MJ_DEVICECONTROL: IOCTL_SERIAL_SET_RTS | DOWN | 0x00000000
2227 | 43168.4732 | 2.3e-05 | IRP_MJ_DEVICECONTROL: IOCTL_SERIAL_SET_RTS | UP | 0x00000000
2228 | 43168.4732 | 0.0003514 | IRP_MJ_DEVICECONTROL: IOCTL_SERIAL_CLR_DTR | DOWN | 0x00000000
2229 | 43168.4732 | 1.32e-05 | IRP_MJ_DEVICECONTROL: IOCTL_SERIAL_CLR_DTR | UP | 0x00000000
2230 | 43168.4732 | 0.0012004 | IRP_MJ_DEVICECONTROL: IOCTL_SERIAL_SET_LINE_CONTROL | DOWN | 0x00000000
2231 | 43168.4732 | 3.28e-05 | IRP_MJ_DEVICECONTROL: IOCTL_SERIAL_SET_LINE_CONTROL | UP | 0x00000000 | 00 00 08 | ...
2232 | 43168.4732 | 0.0009537 | IRP_MJ_DEVICECONTROL: IOCTL_SERIAL_SET_CHARS | DOWN | 0x00000000
2233 | 43168.4732 | 7.76e-05 | IRP_MJ_DEVICECONTROL: IOCTL_SERIAL_SET_CHARS | UP | 0x00000000 | 00 00 00 00 11 13 | ......
2234 | 43168.4732 | 0.0004051 | IRP_MJ_DEVICECONTROL: IOCTL_SERIAL_SET_HANDFLOW | DOWN | 0x00000000
2235 | 43168.4732 | 8.05e-05 | IRP_MJ_DEVICECONTROL: IOCTL_SERIAL_SET_HANDFLOW | UP | 0x00000000 | 00 00 00 00 40 00 00 00 00 80 00 00 00 20 00 00 | ....@........ ..
2236 | 43168.4732 | 0.000491 | IRP_MJ_CREATE - process 3288 (JBDTools-en V1.6-20170622.exe) | DOWN | 0x00000000
2257 | 43168.4732 | 0.66839 | IRP_MJ_CREATE | UP | 0x00000000
2258 | 43168.4732 | 0.0040872 | IRP_MJ_DEVICECONTROL: IOCTL_SERIAL_SET_QUEUE_SIZE | DOWN | 0x00000000
2259 | 43168.4732 | 2.59e-05 | IRP_MJ_DEVICECONTROL: IOCTL_SERIAL_SET_QUEUE_SIZE | UP | 0x00000000 | 00 10 00 00 00 10 00 00 | ........
2260 | 43168.4732 | 9e-06 | IRP_MJ_DEVICECONTROL: IOCTL_SERIAL_SET_TIMEOUTS | DOWN | 0x00000000
2261 | 43168.4732 | 1.73e-05 | IRP_MJ_DEVICECONTROL: IOCTL_SERIAL_SET_TIMEOUTS | UP | 0x00000000 | 16 00 00 00 02 00 00 00 e8 03 00 00 02 00 00 00 14 00 00 00 | ....................
2262 | 43168.4732 | 4.1e-06 | IRP_MJ_DEVICECONTROL: IOCTL_SERIAL_SET_WAIT_MASK | DOWN | 0x00000000
2271 | 43168.4732 | 1.15e-05 | IRP_MJ_DEVICECONTROL: IOCTL_SERIAL_SET_WAIT_MASK | UP | 0x00000000 | 04 00 00 00 | ....
2272 | 43168.4732 | 5.8e-06 | IRP_MJ_DEVICECONTROL: IOCTL_SERIAL_SET_WAIT_MASK | DOWN | 0x00000000
2273 | 43168.4732 | 1.35e-05 | IRP_MJ_DEVICECONTROL: IOCTL_SERIAL_SET_WAIT_MASK | UP | 0x00000000 | 0d 00 00 00 | ....
2274 | 43168.4732 | 2.9e-06 | IRP_MJ_DEVICECONTROL: IOCTL_SERIAL_PURGE | DOWN | 0x00000000
2275 | 43168.4732 | 1.19e-05 | IRP_MJ_DEVICECONTROL: IOCTL_SERIAL_PURGE | UP | 0x00000000 | 0c 00 00 00 | ....
2276 | 43168.4732 | 0.050989 | IRP_MJ_DEVICECONTROL: IOCTL_SERIAL_SET_BAUD_RATE | DOWN | 0x00000000
2285 | 43168.4732 | 1.27e-05 | IRP_MJ_DEVICECONTROL: IOCTL_SERIAL_SET_BAUD_RATE | UP | 0x00000000 | 80 25 00 00 | .%..
2286 | 43168.4732 | 0.0013059 | IRP_MJ_DEVICECONTROL: IOCTL_SERIAL_SET_RTS | DOWN | 0x00000000
2287 | 43168.4732 | 2.75e-05 | IRP_MJ_DEVICECONTROL: IOCTL_SERIAL_SET_RTS | UP | 0x00000000
2288 | 43168.4732 | 0.0003247 | IRP_MJ_DEVICECONTROL: IOCTL_SERIAL_CLR_DTR | DOWN | 0x00000000
2289 | 43168.4732 | 5.05e-05 | IRP_MJ_DEVICECONTROL: IOCTL_SERIAL_CLR_DTR | UP | 0x00000000
2290 | 43168.4732 | 0.0012119 | IRP_MJ_DEVICECONTROL: IOCTL_SERIAL_SET_LINE_CONTROL | DOWN | 0x00000000
2291 | 43168.4732 | 4.11e-05 | IRP_MJ_DEVICECONTROL: IOCTL_SERIAL_SET_LINE_CONTROL | UP | 0x00000000 | 00 00 08 | ...
2292 | 43168.4732 | 0.0011991 | IRP_MJ_DEVICECONTROL: IOCTL_SERIAL_SET_CHARS | DOWN | 0x00000000
2293 | 43168.4732 | 2.01e-05 | IRP_MJ_DEVICECONTROL: IOCTL_SERIAL_SET_CHARS | UP | 0x00000000 | 00 00 00 00 11 13 | ......
2294 | 43168.4732 | 0.0005231 | IRP_MJ_DEVICECONTROL: IOCTL_SERIAL_SET_HANDFLOW | DOWN | 0x00000000
2295 | 43168.4732 | 2.87e-05 | IRP_MJ_DEVICECONTROL: IOCTL_SERIAL_SET_HANDFLOW | UP | 0x00000000 | 00 00 00 00 40 00 00 00 00 80 00 00 00 20 00 00 | ....@........ ..
2296 | 43168.4732 | 0.0006002 | IRP_MJ_CREATE - process 3288 (JBDTools-en V1.6-20170622.exe) | DOWN | 0x00000000
2317 | 43168.4733 | 0.50348 | IRP_MJ_CREATE | UP | 0x00000000
2318 | 43168.4733 | 0.0040684 | IRP_MJ_DEVICECONTROL: IOCTL_SERIAL_SET_QUEUE_SIZE | DOWN | 0x00000000
2319 | 43168.4733 | 1.93e-05 | IRP_MJ_DEVICECONTROL: IOCTL_SERIAL_SET_QUEUE_SIZE | UP | 0x00000000 | 00 10 00 00 00 10 00 00 | ........
2320 | 43168.4733 | 6.1e-06 | IRP_MJ_DEVICECONTROL: IOCTL_SERIAL_SET_TIMEOUTS | DOWN | 0x00000000
2321 | 43168.4733 | 1.15e-05 | IRP_MJ_DEVICECONTROL: IOCTL_SERIAL_SET_TIMEOUTS | UP | 0x00000000 | 16 00 00 00 02 00 00 00 e8 03 00 00 02 00 00 00 14 00 00 00 | ....................
2322 | 43168.4733 | 2.1e-06 | IRP_MJ_DEVICECONTROL: IOCTL_SERIAL_SET_WAIT_MASK | DOWN | 0x00000000
2331 | 43168.4733 | 6.1e-06 | IRP_MJ_DEVICECONTROL: IOCTL_SERIAL_SET_WAIT_MASK | UP | 0x00000000 | 04 00 00 00 | ....
2332 | 43168.4733 | 3.7e-06 | IRP_MJ_DEVICECONTROL: IOCTL_SERIAL_SET_WAIT_MASK | DOWN | 0x00000000
2333 | 43168.4733 | 7e-06 | IRP_MJ_DEVICECONTROL: IOCTL_SERIAL_SET_WAIT_MASK | UP | 0x00000000 | 0d 00 00 00 | ....
2334 | 43168.4733 | 2.1e-06 | IRP_MJ_DEVICECONTROL: IOCTL_SERIAL_PURGE | DOWN | 0x00000000
2335 | 43168.4733 | 5.7e-06 | IRP_MJ_DEVICECONTROL: IOCTL_SERIAL_PURGE | UP | 0x00000000 | 0c 00 00 00 | ....
2336 | 43168.4733 | 0.051185 | IRP_MJ_DEVICECONTROL: IOCTL_SERIAL_SET_BAUD_RATE | DOWN | 0x00000000
2345 | 43168.4733 | 2.42e-05 | IRP_MJ_DEVICECONTROL: IOCTL_SERIAL_SET_BAUD_RATE | UP | 0x00000000 | 80 25 00 00 | .%..
2346 | 43168.4733 | 0.0013474 | IRP_MJ_DEVICECONTROL: IOCTL_SERIAL_SET_RTS | DOWN | 0x00000000
2347 | 43168.4733 | 5.09e-05 | IRP_MJ_DEVICECONTROL: IOCTL_SERIAL_SET_RTS | UP | 0x00000000
2348 | 43168.4733 | 0.0003026 | IRP_MJ_DEVICECONTROL: IOCTL_SERIAL_CLR_DTR | DOWN | 0x00000000
2349 | 43168.4733 | 8.04e-05 | IRP_MJ_DEVICECONTROL: IOCTL_SERIAL_CLR_DTR | UP | 0x00000000
2350 | 43168.4733 | 0.0010925 | IRP_MJ_DEVICECONTROL: IOCTL_SERIAL_SET_LINE_CONTROL | DOWN | 0x00000000
2351 | 43168.4733 | 6.52e-05 | IRP_MJ_DEVICECONTROL: IOCTL_SERIAL_SET_LINE_CONTROL | UP | 0x00000000 | 00 00 08 | ...
2352 | 43168.4733 | 0.0011093 | IRP_MJ_DEVICECONTROL: IOCTL_SERIAL_SET_CHARS | DOWN | 0x00000000
2353 | 43168.4733 | 4.1e-05 | IRP_MJ_DEVICECONTROL: IOCTL_SERIAL_SET_CHARS | UP | 0x00000000 | 00 00 00 00 11 13 | ......
2354 | 43168.4733 | 0.0005276 | IRP_MJ_DEVICECONTROL: IOCTL_SERIAL_SET_HANDFLOW | DOWN | 0x00000000
2355 | 43168.4733 | 3.9e-05 | IRP_MJ_DEVICECONTROL: IOCTL_SERIAL_SET_HANDFLOW | UP | 0x00000000 | 00 00 00 00 40 00 00 00 00 80 00 00 00 20 00 00 | ....@........ ..
2356 | 43168.4733 | 0.0005521 | IRP_MJ_CREATE - process 3288 (JBDTools-en V1.6-20170622.exe) | DOWN | 0x00000000
2377 | 43168.4733 | 0.31262 | IRP_MJ_CREATE | UP | 0x00000000
2378 | 43168.4733 | 0.0041739 | IRP_MJ_DEVICECONTROL: IOCTL_SERIAL_SET_QUEUE_SIZE | DOWN | 0x00000000
2379 | 43168.4733 | 1.35e-05 | IRP_MJ_DEVICECONTROL: IOCTL_SERIAL_SET_QUEUE_SIZE | UP | 0x00000000 | 00 10 00 00 00 10 00 00 | ........
2380 | 43168.4733 | 6.2e-06 | IRP_MJ_DEVICECONTROL: IOCTL_SERIAL_SET_TIMEOUTS | DOWN | 0x00000000
2381 | 43168.4733 | 9.4e-06 | IRP_MJ_DEVICECONTROL: IOCTL_SERIAL_SET_TIMEOUTS | UP | 0x00000000 | 16 00 00 00 02 00 00 00 e8 03 00 00 02 00 00 00 14 00 00 00 | ....................
2382 | 43168.4733 | 2.5e-06 | IRP_MJ_DEVICECONTROL: IOCTL_SERIAL_SET_WAIT_MASK | DOWN | 0x00000000
2391 | 43168.4733 | 7e-06 | IRP_MJ_DEVICECONTROL: IOCTL_SERIAL_SET_WAIT_MASK | UP | 0x00000000 | 04 00 00 00 | ....
2392 | 43168.4733 | 3.2e-06 | IRP_MJ_DEVICECONTROL: IOCTL_SERIAL_SET_WAIT_MASK | DOWN | 0x00000000
2393 | 43168.4733 | 7.4e-06 | IRP_MJ_DEVICECONTROL: IOCTL_SERIAL_SET_WAIT_MASK | UP | 0x00000000 | 0d 00 00 00 | ....
2394 | 43168.4733 | 1.7e-06 | IRP_MJ_DEVICECONTROL: IOCTL_SERIAL_PURGE | DOWN | 0x00000000
2395 | 43168.4733 | 6.1e-06 | IRP_MJ_DEVICECONTROL: IOCTL_SERIAL_PURGE | UP | 0x00000000 | 0c 00 00 00 | ....
2396 | 43168.4733 | 0.051089 | IRP_MJ_DEVICECONTROL: IOCTL_SERIAL_SET_BAUD_RATE | DOWN | 0x00000000
2405 | 43168.4733 | 7.4e-06 | IRP_MJ_DEVICECONTROL: IOCTL_SERIAL_SET_BAUD_RATE | UP | 0x00000000 | 80 25 00 00 | .%..
2406 | 43168.4733 | 0.0012583 | IRP_MJ_DEVICECONTROL: IOCTL_SERIAL_SET_RTS | DOWN | 0x00000000
2407 | 43168.4733 | 7.55e-05 | IRP_MJ_DEVICECONTROL: IOCTL_SERIAL_SET_RTS | UP | 0x00000000
2408 | 43168.4733 | 0.0003017 | IRP_MJ_DEVICECONTROL: IOCTL_SERIAL_CLR_DTR | DOWN | 0x00000000
2409 | 43168.4733 | 8.05e-05 | IRP_MJ_DEVICECONTROL: IOCTL_SERIAL_CLR_DTR | UP | 0x00000000
2410 | 43168.4733 | 0.0010953 | IRP_MJ_DEVICECONTROL: IOCTL_SERIAL_SET_LINE_CONTROL | DOWN | 0x00000000
2411 | 43168.4733 | 1.85e-05 | IRP_MJ_DEVICECONTROL: IOCTL_SERIAL_SET_LINE_CONTROL | UP | 0x00000000 | 00 00 08 | ...
2412 | 43168.4733 | 0.0010763 | IRP_MJ_DEVICECONTROL: IOCTL_SERIAL_SET_CHARS | DOWN | 0x00000000
2413 | 43168.4733 | 1.77e-05 | IRP_MJ_DEVICECONTROL: IOCTL_SERIAL_SET_CHARS | UP | 0x00000000 | 00 00 00 00 11 13 | ......
2414 | 43168.4733 | 0.0004643 | IRP_MJ_DEVICECONTROL: IOCTL_SERIAL_SET_HANDFLOW | DOWN | 0x00000000
2415 | 43168.4733 | 8e-05 | IRP_MJ_DEVICECONTROL: IOCTL_SERIAL_SET_HANDFLOW | UP | 0x00000000 | 00 00 00 00 40 00 00 00 00 80 00 00 00 20 00 00 | ....@........ ..
2416 | 43168.4733 | 0.0004537 | IRP_MJ_CREATE - process 3288 (JBDTools-en V1.6-20170622.exe) | DOWN | 0x00000000
2437 | 43168.4733 | 0.66738 | IRP_MJ_CREATE | UP | 0x00000000
2438 | 43168.4733 | 0.0041287 | IRP_MJ_DEVICECONTROL: IOCTL_SERIAL_SET_QUEUE_SIZE | DOWN | 0x00000000
2439 | 43168.4733 | 1.6e-05 | IRP_MJ_DEVICECONTROL: IOCTL_SERIAL_SET_QUEUE_SIZE | UP | 0x00000000 | 00 10 00 00 00 10 00 00 | ........
2440 | 43168.4733 | 5.4e-06 | IRP_MJ_DEVICECONTROL: IOCTL_SERIAL_SET_TIMEOUTS | DOWN | 0x00000000
2441 | 43168.4733 | 9e-06 | IRP_MJ_DEVICECONTROL: IOCTL_SERIAL_SET_TIMEOUTS | UP | 0x00000000 | 16 00 00 00 02 00 00 00 e8 03 00 00 02 00 00 00 14 00 00 00 | ....................
2442 | 43168.4733 | 2.1e-06 | IRP_MJ_DEVICECONTROL: IOCTL_SERIAL_SET_WAIT_MASK | DOWN | 0x00000000
2451 | 43168.4733 | 7e-06 | IRP_MJ_DEVICECONTROL: IOCTL_SERIAL_SET_WAIT_MASK | UP | 0x00000000 | 04 00 00 00 | ....
2452 | 43168.4733 | 3.3e-06 | IRP_MJ_DEVICECONTROL: IOCTL_SERIAL_SET_WAIT_MASK | DOWN | 0x00000000
2453 | 43168.4733 | 6.9e-06 | IRP_MJ_DEVICECONTROL: IOCTL_SERIAL_SET_WAIT_MASK | UP | 0x00000000 | 0d 00 00 00 | ....
2454 | 43168.4733 | 2.1e-06 | IRP_MJ_DEVICECONTROL: IOCTL_SERIAL_PURGE | DOWN | 0x00000000
2455 | 43168.4733 | 6.6e-06 | IRP_MJ_DEVICECONTROL: IOCTL_SERIAL_PURGE | UP | 0x00000000 | 0c 00 00 00 | ....
2456 | 43168.4733 | 0.051163 | IRP_MJ_DEVICECONTROL: IOCTL_SERIAL_SET_BAUD_RATE | DOWN | 0x00000000
2465 | 43168.4733 | 6.5e-06 | IRP_MJ_DEVICECONTROL: IOCTL_SERIAL_SET_BAUD_RATE | UP | 0x00000000 | 80 25 00 00 | .%..
2466 | 43168.4733 | 0.0012251 | IRP_MJ_DEVICECONTROL: IOCTL_SERIAL_SET_RTS | DOWN | 0x00000000
2467 | 43168.4733 | 2.83e-05 | IRP_MJ_DEVICECONTROL: IOCTL_SERIAL_SET_RTS | UP | 0x00000000
2468 | 43168.4733 | 0.0003625 | IRP_MJ_DEVICECONTROL: IOCTL_SERIAL_CLR_DTR | DOWN | 0x00000000
2469 | 43168.4733 | 5.7e-05 | IRP_MJ_DEVICECONTROL: IOCTL_SERIAL_CLR_DTR | UP | 0x00000000
2470 | 43168.4733 | 0.0011951 | IRP_MJ_DEVICECONTROL: IOCTL_SERIAL_SET_LINE_CONTROL | DOWN | 0x00000000
2471 | 43168.4733 | 8.17e-05 | IRP_MJ_DEVICECONTROL: IOCTL_SERIAL_SET_LINE_CONTROL | UP | 0x00000000 | 00 00 08 | ...
2472 | 43168.4733 | 0.0010091 | IRP_MJ_DEVICECONTROL: IOCTL_SERIAL_SET_CHARS | DOWN | 0x00000000
2473 | 43168.4733 | 1.02e-05 | IRP_MJ_DEVICECONTROL: IOCTL_SERIAL_SET_CHARS | UP | 0x00000000 | 00 00 00 00 11 13 | ......
2474 | 43168.4733 | 0.000388 | IRP_MJ_DEVICECONTROL: IOCTL_SERIAL_SET_HANDFLOW | DOWN | 0x00000000
2475 | 43168.4733 | 6.98e-05 | IRP_MJ_DEVICECONTROL: IOCTL_SERIAL_SET_HANDFLOW | UP | 0x00000000 | 00 00 00 00 40 00 00 00 00 80 00 00 00 20 00 00 | ....@........ ..
2476 | 43168.4733 | 0.0005944 | IRP_MJ_CREATE - process 3288 (JBDTools-en V1.6-20170622.exe) | DOWN | 0x00000000
2497 | 43168.4733 | 0.66927 | IRP_MJ_CREATE | UP | 0x00000000
2498 | 43168.4733 | 0.0041275 | IRP_MJ_DEVICECONTROL: IOCTL_SERIAL_SET_QUEUE_SIZE | DOWN | 0x00000000
2499 | 43168.4733 | 5.5e-05 | IRP_MJ_DEVICECONTROL: IOCTL_SERIAL_SET_QUEUE_SIZE | UP | 0x00000000 | 00 10 00 00 00 10 00 00 | ........
2500 | 43168.4733 | 1.47e-05 | IRP_MJ_DEVICECONTROL: IOCTL_SERIAL_SET_TIMEOUTS | DOWN | 0x00000000
2501 | 43168.4733 | 2.96e-05 | IRP_MJ_DEVICECONTROL: IOCTL_SERIAL_SET_TIMEOUTS | UP | 0x00000000 | 16 00 00 00 02 00 00 00 e8 03 00 00 02 00 00 00 14 00 00 00 | ....................
2502 | 43168.4733 | 5.7e-06 | IRP_MJ_DEVICECONTROL: IOCTL_SERIAL_SET_WAIT_MASK | DOWN | 0x00000000
2511 | 43168.4733 | 2.21e-05 | IRP_MJ_DEVICECONTROL: IOCTL_SERIAL_SET_WAIT_MASK | UP | 0x00000000 | 04 00 00 00 | ....
2512 | 43168.4733 | 8.7e-06 | IRP_MJ_DEVICECONTROL: IOCTL_SERIAL_SET_WAIT_MASK | DOWN | 0x00000000
2513 | 43168.4733 | 2.54e-05 | IRP_MJ_DEVICECONTROL: IOCTL_SERIAL_SET_WAIT_MASK | UP | 0x00000000 | 0d 00 00 00 | ....
2514 | 43168.4733 | 7e-06 | IRP_MJ_DEVICECONTROL: IOCTL_SERIAL_PURGE | DOWN | 0x00000000
2515 | 43168.4733 | 2.3e-05 | IRP_MJ_DEVICECONTROL: IOCTL_SERIAL_PURGE | UP | 0x00000000 | 0c 00 00 00 | ....
2516 | 43168.4733 | 0.051293 | IRP_MJ_DEVICECONTROL: IOCTL_SERIAL_SET_BAUD_RATE | DOWN | 0x00000000
2525 | 43168.4733 | 2.38e-05 | IRP_MJ_DEVICECONTROL: IOCTL_SERIAL_SET_BAUD_RATE | UP | 0x00000000 | 80 25 00 00 | .%..
2526 | 43168.4733 | 0.0012797 | IRP_MJ_DEVICECONTROL: IOCTL_SERIAL_SET_RTS | DOWN | 0x00000000
2527 | 43168.4733 | 5.33e-05 | IRP_MJ_DEVICECONTROL: IOCTL_SERIAL_SET_RTS | UP | 0x00000000
2528 | 43168.4733 | 0.0003835 | IRP_MJ_DEVICECONTROL: IOCTL_SERIAL_CLR_DTR | DOWN | 0x00000000
2529 | 43168.4733 | 5e-05 | IRP_MJ_DEVICECONTROL: IOCTL_SERIAL_CLR_DTR | UP | 0x00000000
2530 | 43168.4733 | 0.0009685 | IRP_MJ_DEVICECONTROL: IOCTL_SERIAL_SET_LINE_CONTROL | DOWN | 0x00000000
2531 | 43168.4733 | 4.51e-05 | IRP_MJ_DEVICECONTROL: IOCTL_SERIAL_SET_LINE_CONTROL | UP | 0x00000000 | 00 00 08 | ...
2532 | 43168.4733 | 0.0010338 | IRP_MJ_DEVICECONTROL: IOCTL_SERIAL_SET_CHARS | DOWN | 0x00000000
2533 | 43168.4733 | 3.9e-05 | IRP_MJ_DEVICECONTROL: IOCTL_SERIAL_SET_CHARS | UP | 0x00000000 | 00 00 00 00 11 13 | ......
2534 | 43168.4733 | 0.0004988 | IRP_MJ_DEVICECONTROL: IOCTL_SERIAL_SET_HANDFLOW | DOWN | 0x00000000
2535 | 43168.4733 | 3.81e-05 | IRP_MJ_DEVICECONTROL: IOCTL_SERIAL_SET_HANDFLOW | UP | 0x00000000 | 00 00 00 00 40 00 00 00 00 80 00 00 00 20 00 00 | ....@........ ..
2536 | 43168.4733 | 0.0004665 | IRP_MJ_CREATE - process 3288 (JBDTools-en V1.6-20170622.exe) | DOWN | 0x00000000
2557 | 43168.4733 | 0.12058 | IRP_MJ_CREATE | UP | 0x00000000
2558 | 43168.4733 | 0.0041509 | IRP_MJ_DEVICECONTROL: IOCTL_SERIAL_SET_QUEUE_SIZE | DOWN | 0x00000000
2559 | 43168.4733 | 1.64e-05 | IRP_MJ_DEVICECONTROL: IOCTL_SERIAL_SET_QUEUE_SIZE | UP | 0x00000000 | 00 10 00 00 00 10 00 00 | ........
2560 | 43168.4733 | 5.3e-06 | IRP_MJ_DEVICECONTROL: IOCTL_SERIAL_SET_TIMEOUTS | DOWN | 0x00000000
2561 | 43168.4733 | 9.9e-06 | IRP_MJ_DEVICECONTROL: IOCTL_SERIAL_SET_TIMEOUTS | UP | 0x00000000 | 16 00 00 00 02 00 00 00 e8 03 00 00 02 00 00 00 14 00 00 00 | ....................
2562 | 43168.4733 | 2e-06 | IRP_MJ_DEVICECONTROL: IOCTL_SERIAL_SET_WAIT_MASK | DOWN | 0x00000000
2571 | 43168.4733 | 6.5e-06 | IRP_MJ_DEVICECONTROL: IOCTL_SERIAL_SET_WAIT_MASK | UP | 0x00000000 | 04 00 00 00 | ....
2572 | 43168.4733 | 3.3e-06 | IRP_MJ_DEVICECONTROL: IOCTL_SERIAL_SET_WAIT_MASK | DOWN | 0x00000000
2573 | 43168.4733 | 7.4e-06 | IRP_MJ_DEVICECONTROL: IOCTL_SERIAL_SET_WAIT_MASK | UP | 0x00000000 | 0d 00 00 00 | ....
2574 | 43168.4733 | 2.1e-06 | IRP_MJ_DEVICECONTROL: IOCTL_SERIAL_PURGE | DOWN | 0x00000000
2575 | 43168.4733 | 6.5e-06 | IRP_MJ_DEVICECONTROL: IOCTL_SERIAL_PURGE | UP | 0x00000000 | 0c 00 00 00 | ....
2576 | 43168.4733 | 0.051102 | IRP_MJ_DEVICECONTROL: IOCTL_SERIAL_SET_BAUD_RATE | DOWN | 0x00000000
2585 | 43168.4733 | 6.5e-06 | IRP_MJ_DEVICECONTROL: IOCTL_SERIAL_SET_BAUD_RATE | UP | 0x00000000 | 80 25 00 00 | .%..
2586 | 43168.4733 | 0.0012476 | IRP_MJ_DEVICECONTROL: IOCTL_SERIAL_SET_RTS | DOWN | 0x00000000
2587 | 43168.4733 | 3.16e-05 | IRP_MJ_DEVICECONTROL: IOCTL_SERIAL_SET_RTS | UP | 0x00000000
2588 | 43168.4733 | 0.0002591 | IRP_MJ_DEVICECONTROL: IOCTL_SERIAL_CLR_DTR | DOWN | 0x00000000
2589 | 43168.4733 | 2.05e-05 | IRP_MJ_DEVICECONTROL: IOCTL_SERIAL_CLR_DTR | UP | 0x00000000
2590 | 43168.4733 | 0.0011606 | IRP_MJ_DEVICECONTROL: IOCTL_SERIAL_SET_LINE_CONTROL | DOWN | 0x00000000
2591 | 43168.4733 | 7.63e-05 | IRP_MJ_DEVICECONTROL: IOCTL_SERIAL_SET_LINE_CONTROL | UP | 0x00000000 | 00 00 08 | ...
2592 | 43168.4733 | 0.0011356 | IRP_MJ_DEVICECONTROL: IOCTL_SERIAL_SET_CHARS | DOWN | 0x00000000
2593 | 43168.4733 | 2.58e-05 | IRP_MJ_DEVICECONTROL: IOCTL_SERIAL_SET_CHARS | UP | 0x00000000 | 00 00 00 00 11 13 | ......
2594 | 43168.4733 | 0.0003297 | IRP_MJ_DEVICECONTROL: IOCTL_SERIAL_SET_HANDFLOW | DOWN | 0x00000000
2595 | 43168.4733 | 7.76e-05 | IRP_MJ_DEVICECONTROL: IOCTL_SERIAL_SET_HANDFLOW | UP | 0x00000000 | 00 00 00 00 40 00 00 00 00 80 00 00 00 20 00 00 | ....@........ ..
2596 | 43168.4733 | 0.0004799 | IRP_MJ_CREATE - process 3288 (JBDTools-en V1.6-20170622.exe) | DOWN | 0x00000000
2611 | 43168.4733 | 0.30229 | IRP_MJ_CREATE | UP | 0x00000000
2612 | 43168.4733 | 0.0042203 | IRP_MJ_DEVICECONTROL: IOCTL_SERIAL_SET_QUEUE_SIZE | DOWN | 0x00000000
2613 | 43168.4733 | 5.87e-05 | IRP_MJ_DEVICECONTROL: IOCTL_SERIAL_SET_QUEUE_SIZE | UP | 0x00000000 | 00 10 00 00 00 10 00 00 | ........
2614 | 43168.4733 | 1.56e-05 | IRP_MJ_DEVICECONTROL: IOCTL_SERIAL_SET_TIMEOUTS | DOWN | 0x00000000
2615 | 43168.4733 | 5.34e-05 | IRP_MJ_DEVICECONTROL: IOCTL_SERIAL_SET_TIMEOUTS | UP | 0x00000000 | 16 00 00 00 02 00 00 00 e8 03 00 00 02 00 00 00 14 00 00 00 | ....................
2616 | 43168.4733 | 5.7e-06 | IRP_MJ_DEVICECONTROL: IOCTL_SERIAL_SET_WAIT_MASK | DOWN | 0x00000000
2625 | 43168.4733 | 2.14e-05 | IRP_MJ_DEVICECONTROL: IOCTL_SERIAL_SET_WAIT_MASK | UP | 0x00000000 | 04 00 00 00 | ....
2626 | 43168.4733 | 9.8e-06 | IRP_MJ_DEVICECONTROL: IOCTL_SERIAL_SET_WAIT_MASK | DOWN | 0x00000000
2627 | 43168.4733 | 2.42e-05 | IRP_MJ_DEVICECONTROL: IOCTL_SERIAL_SET_WAIT_MASK | UP | 0x00000000 | 0d 00 00 00 | ....
2628 | 43168.4733 | 6.2e-06 | IRP_MJ_DEVICECONTROL: IOCTL_SERIAL_PURGE | DOWN | 0x00000000
2629 | 43168.4733 | 2.18e-05 | IRP_MJ_DEVICECONTROL: IOCTL_SERIAL_PURGE | UP | 0x00000000 | 0c 00 00 00 | ....
2630 | 43168.4733 | 0.051134 | IRP_MJ_DEVICECONTROL: IOCTL_SERIAL_SET_BAUD_RATE | DOWN | 0x00000000
2639 | 43168.4733 | 2.3e-05 | IRP_MJ_DEVICECONTROL: IOCTL_SERIAL_SET_BAUD_RATE | UP | 0x00000000 | 80 25 00 00 | .%..
2640 | 43168.4733 | 0.001218 | IRP_MJ_DEVICECONTROL: IOCTL_SERIAL_SET_RTS | DOWN | 0x00000000
2641 | 43168.4733 | 3.33e-05 | IRP_MJ_DEVICECONTROL: IOCTL_SERIAL_SET_RTS | UP | 0x00000000
2642 | 43168.4733 | 0.0003177 | IRP_MJ_DEVICECONTROL: IOCTL_SERIAL_CLR_DTR | DOWN | 0x00000000
2643 | 43168.4733 | 8.17e-05 | IRP_MJ_DEVICECONTROL: IOCTL_SERIAL_CLR_DTR | UP | 0x00000000
2644 | 43168.4733 | 0.00109 | IRP_MJ_DEVICECONTROL: IOCTL_SERIAL_SET_LINE_CONTROL | DOWN | 0x00000000
2645 | 43168.4733 | 6.11e-05 | IRP_MJ_DEVICECONTROL: IOCTL_SERIAL_SET_LINE_CONTROL | UP | 0x00000000 | 00 00 08 | ...
2646 | 43168.4733 | 0.0010428 | IRP_MJ_DEVICECONTROL: IOCTL_SERIAL_SET_CHARS | DOWN | 0x00000000
2647 | 43168.4733 | 2.01e-05 | IRP_MJ_DEVICECONTROL: IOCTL_SERIAL_SET_CHARS | UP | 0x00000000 | 00 00 00 00 11 13 | ......
2648 | 43168.4733 | 0.000399 | IRP_MJ_DEVICECONTROL: IOCTL_SERIAL_SET_HANDFLOW | DOWN | 0x00000000
2649 | 43168.4733 | 4.4e-05 | IRP_MJ_DEVICECONTROL: IOCTL_SERIAL_SET_HANDFLOW | UP | 0x00000000 | 00 00 00 00 40 00 00 00 00 80 00 00 00 20 00 00 | ....@........ ..
2650 | 43168.4733 | 0.0004909 | IRP_MJ_CREATE - process 3288 (JBDTools-en V1.6-20170622.exe) | DOWN | 0x00000000
2671 | 43168.4733 | 0.35506 | IRP_MJ_CREATE | UP | 0x00000000
2672 | 43168.4733 | 0.0044078 | IRP_MJ_DEVICECONTROL: IOCTL_SERIAL_SET_QUEUE_SIZE | DOWN | 0x00000000
2673 | 43168.4733 | 4.64e-05 | IRP_MJ_DEVICECONTROL: IOCTL_SERIAL_SET_QUEUE_SIZE | UP | 0x00000000 | 00 10 00 00 00 10 00 00 | ........
2674 | 43168.4733 | 1.6e-05 | IRP_MJ_DEVICECONTROL: IOCTL_SERIAL_SET_TIMEOUTS | DOWN | 0x00000000
2675 | 43168.4733 | 2.96e-05 | IRP_MJ_DEVICECONTROL: IOCTL_SERIAL_SET_TIMEOUTS | UP | 0x00000000 | 16 00 00 00 02 00 00 00 e8 03 00 00 02 00 00 00 14 00 00 00 | ....................
2676 | 43168.4733 | 6.1e-06 | IRP_MJ_DEVICECONTROL: IOCTL_SERIAL_SET_WAIT_MASK | DOWN | 0x00000000
2685 | 43168.4733 | 2.1e-05 | IRP_MJ_DEVICECONTROL: IOCTL_SERIAL_SET_WAIT_MASK | UP | 0x00000000 | 04 00 00 00 | ....
2686 | 43168.4733 | 9.8e-06 | IRP_MJ_DEVICECONTROL: IOCTL_SERIAL_SET_WAIT_MASK | DOWN | 0x00000000
2687 | 43168.4733 | 2.43e-05 | IRP_MJ_DEVICECONTROL: IOCTL_SERIAL_SET_WAIT_MASK | UP | 0x00000000 | 0d 00 00 00 | ....
2688 | 43168.4733 | 5.7e-06 | IRP_MJ_DEVICECONTROL: IOCTL_SERIAL_PURGE | DOWN | 0x00000000
2689 | 43168.4733 | 2.18e-05 | IRP_MJ_DEVICECONTROL: IOCTL_SERIAL_PURGE | UP | 0x00000000 | 0c 00 00 00 | ....
2690 | 43168.4733 | 0.051067 | IRP_MJ_DEVICECONTROL: IOCTL_SERIAL_SET_BAUD_RATE | DOWN | 0x00000000
2699 | 43168.4733 | 2.3e-05 | IRP_MJ_DEVICECONTROL: IOCTL_SERIAL_SET_BAUD_RATE | UP | 0x00000000 | 80 25 00 00 | .%..
2700 | 43168.4733 | 0.0012902 | IRP_MJ_DEVICECONTROL: IOCTL_SERIAL_SET_RTS | DOWN | 0x00000000
2701 | 43168.4733 | 4.6e-05 | IRP_MJ_DEVICECONTROL: IOCTL_SERIAL_SET_RTS | UP | 0x00000000
2702 | 43168.4733 | 0.0003014 | IRP_MJ_DEVICECONTROL: IOCTL_SERIAL_CLR_DTR | DOWN | 0x00000000
2703 | 43168.4733 | 0.0001059 | IRP_MJ_DEVICECONTROL: IOCTL_SERIAL_CLR_DTR | UP | 0x00000000
2704 | 43168.4733 | 0.0010008 | IRP_MJ_DEVICECONTROL: IOCTL_SERIAL_SET_LINE_CONTROL | DOWN | 0x00000000
2705 | 43168.4733 | 5.71e-05 | IRP_MJ_DEVICECONTROL: IOCTL_SERIAL_SET_LINE_CONTROL | UP | 0x00000000 | 00 00 08 | ...
2706 | 43168.4733 | 0.0010641 | IRP_MJ_DEVICECONTROL: IOCTL_SERIAL_SET_CHARS | DOWN | 0x00000000
2707 | 43168.4733 | 3.78e-05 | IRP_MJ_DEVICECONTROL: IOCTL_SERIAL_SET_CHARS | UP | 0x00000000 | 00 00 00 00 11 13 | ......
2708 | 43168.4733 | 0.0004852 | IRP_MJ_DEVICECONTROL: IOCTL_SERIAL_SET_HANDFLOW | DOWN | 0x00000000
2709 | 43168.4733 | 3.66e-05 | IRP_MJ_DEVICECONTROL: IOCTL_SERIAL_SET_HANDFLOW | UP | 0x00000000 | 00 00 00 00 40 00 00 00 00 80 00 00 00 20 00 00 | ....@........ ..
2710 | 43168.4733 | 0.0005139 | IRP_MJ_CREATE - process 3288 (JBDTools-en V1.6-20170622.exe) | DOWN | 0x00000000
2731 | 43168.4733 | 0.71094 | IRP_MJ_CREATE | UP | 0x00000000
2732 | 43168.4733 | 0.0036545 | IRP_MJ_DEVICECONTROL: IOCTL_SERIAL_SET_QUEUE_SIZE | DOWN | 0x00000000
2733 | 43168.4733 | 2.18e-05 | IRP_MJ_DEVICECONTROL: IOCTL_SERIAL_SET_QUEUE_SIZE | UP | 0x00000000 | 00 10 00 00 00 10 00 00 | ........
2734 | 43168.4733 | 7.8e-06 | IRP_MJ_DEVICECONTROL: IOCTL_SERIAL_SET_TIMEOUTS | DOWN | 0x00000000
2735 | 43168.4733 | 1.23e-05 | IRP_MJ_DEVICECONTROL: IOCTL_SERIAL_SET_TIMEOUTS | UP | 0x00000000 | 16 00 00 00 02 00 00 00 e8 03 00 00 02 00 00 00 14 00 00 00 | ....................
2736 | 43168.4733 | 2.5e-06 | IRP_MJ_DEVICECONTROL: IOCTL_SERIAL_SET_WAIT_MASK | DOWN | 0x00000000
2745 | 43168.4733 | 8.7e-06 | IRP_MJ_DEVICECONTROL: IOCTL_SERIAL_SET_WAIT_MASK | UP | 0x00000000 | 04 00 00 00 | ....
2746 | 43168.4733 | 4.1e-06 | IRP_MJ_DEVICECONTROL: IOCTL_SERIAL_SET_WAIT_MASK | DOWN | 0x00000000
2747 | 43168.4733 | 9.8e-06 | IRP_MJ_DEVICECONTROL: IOCTL_SERIAL_SET_WAIT_MASK | UP | 0x00000000 | 0d 00 00 00 | ....
2748 | 43168.4733 | 2.5e-06 | IRP_MJ_DEVICECONTROL: IOCTL_SERIAL_PURGE | DOWN | 0x00000000
2749 | 43168.4733 | 8.6e-06 | IRP_MJ_DEVICECONTROL: IOCTL_SERIAL_PURGE | UP | 0x00000000 | 0c 00 00 00 | ....
2750 | 43168.4733 | 0.051096 | IRP_MJ_DEVICECONTROL: IOCTL_SERIAL_SET_BAUD_RATE | DOWN | 0x00000000
2759 | 43168.4733 | 2.96e-05 | IRP_MJ_DEVICECONTROL: IOCTL_SERIAL_SET_BAUD_RATE | UP | 0x00000000 | 80 25 00 00 | .%..
2760 | 43168.4733 | 0.0012632 | IRP_MJ_DEVICECONTROL: IOCTL_SERIAL_SET_RTS | DOWN | 0x00000000
2761 | 43168.4733 | 3.49e-05 | IRP_MJ_DEVICECONTROL: IOCTL_SERIAL_SET_RTS | UP | 0x00000000
2762 | 43168.4733 | 0.0002955 | IRP_MJ_DEVICECONTROL: IOCTL_SERIAL_CLR_DTR | DOWN | 0x00000000
2763 | 43168.4733 | 4.03e-05 | IRP_MJ_DEVICECONTROL: IOCTL_SERIAL_CLR_DTR | UP | 0x00000000
2764 | 43168.4733 | 0.0011794 | IRP_MJ_DEVICECONTROL: IOCTL_SERIAL_SET_LINE_CONTROL | DOWN | 0x00000000
2765 | 43168.4733 | 3.66e-05 | IRP_MJ_DEVICECONTROL: IOCTL_SERIAL_SET_LINE_CONTROL | UP | 0x00000000 | 00 00 08 | ...
2766 | 43168.4733 | 0.001076 | IRP_MJ_DEVICECONTROL: IOCTL_SERIAL_SET_CHARS | DOWN | 0x00000000
2767 | 43168.4733 | 2.95e-05 | IRP_MJ_DEVICECONTROL: IOCTL_SERIAL_SET_CHARS | UP | 0x00000000 | 00 00 00 00 11 13 | ......
2768 | 43168.4733 | 0.0004385 | IRP_MJ_DEVICECONTROL: IOCTL_SERIAL_SET_HANDFLOW | DOWN | 0x00000000
2769 | 43168.4733 | 2.87e-05 | IRP_MJ_DEVICECONTROL: IOCTL_SERIAL_SET_HANDFLOW | UP | 0x00000000 | 00 00 00 00 40 00 00 00 00 80 00 00 00 20 00 00 | ....@........ ..
2770 | 43168.4733 | 0.0004742 | IRP_MJ_CREATE - process 3288 (JBDTools-en V1.6-20170622.exe) | DOWN | 0x00000000
2791 | 43168.4733 | 0.66387 | IRP_MJ_CREATE | UP | 0x00000000
2792 | 43168.4733 | 0.0040339 | IRP_MJ_DEVICECONTROL: IOCTL_SERIAL_SET_QUEUE_SIZE | DOWN | 0x00000000
2793 | 43168.4733 | 1.31e-05 | IRP_MJ_DEVICECONTROL: IOCTL_SERIAL_SET_QUEUE_SIZE | UP | 0x00000000 | 00 10 00 00 00 10 00 00 | ........
2794 | 43168.4733 | 5.4e-06 | IRP_MJ_DEVICECONTROL: IOCTL_SERIAL_SET_TIMEOUTS | DOWN | 0x00000000
2795 | 43168.4733 | 1.39e-05 | IRP_MJ_DEVICECONTROL: IOCTL_SERIAL_SET_TIMEOUTS | UP | 0x00000000 | 16 00 00 00 02 00 00 00 e8 03 00 00 02 00 00 00 14 00 00 00 | ....................
2796 | 43168.4733 | 2.1e-06 | IRP_MJ_DEVICECONTROL: IOCTL_SERIAL_SET_WAIT_MASK | DOWN | 0x00000000
2805 | 43168.4733 | 6.5e-06 | IRP_MJ_DEVICECONTROL: IOCTL_SERIAL_SET_WAIT_MASK | UP | 0x00000000 | 04 00 00 00 | ....
2806 | 43168.4733 | 3.3e-06 | IRP_MJ_DEVICECONTROL: IOCTL_SERIAL_SET_WAIT_MASK | DOWN | 0x00000000
2807 | 43168.4733 | 7e-06 | IRP_MJ_DEVICECONTROL: IOCTL_SERIAL_SET_WAIT_MASK | UP | 0x00000000 | 0d 00 00 00 | ....
2808 | 43168.4733 | 2.1e-06 | IRP_MJ_DEVICECONTROL: IOCTL_SERIAL_PURGE | DOWN | 0x00000000
2809 | 43168.4733 | 6.1e-06 | IRP_MJ_DEVICECONTROL: IOCTL_SERIAL_PURGE | UP | 0x00000000 | 0c 00 00 00 | ....
2810 | 43168.4733 | 0.050985 | IRP_MJ_DEVICECONTROL: IOCTL_SERIAL_SET_BAUD_RATE | DOWN | 0x00000000
2819 | 43168.4733 | 7.4e-06 | IRP_MJ_DEVICECONTROL: IOCTL_SERIAL_SET_BAUD_RATE | UP | 0x00000000 | 80 25 00 00 | .%..
2820 | 43168.4733 | 0.0013194 | IRP_MJ_DEVICECONTROL: IOCTL_SERIAL_SET_RTS | DOWN | 0x00000000
2821 | 43168.4733 | 8.09e-05 | IRP_MJ_DEVICECONTROL: IOCTL_SERIAL_SET_RTS | UP | 0x00000000
2822 | 43168.4733 | 0.0003075 | IRP_MJ_DEVICECONTROL: IOCTL_SERIAL_CLR_DTR | DOWN | 0x00000000
2823 | 43168.4733 | 8.09e-05 | IRP_MJ_DEVICECONTROL: IOCTL_SERIAL_CLR_DTR | UP | 0x00000000
2824 | 43168.4733 | 0.0010948 | IRP_MJ_DEVICECONTROL: IOCTL_SERIAL_SET_LINE_CONTROL | DOWN | 0x00000000
2825 | 43168.4733 | 8.13e-05 | IRP_MJ_DEVICECONTROL: IOCTL_SERIAL_SET_LINE_CONTROL | UP | 0x00000000 | 00 00 08 | ...
2826 | 43168.4733 | 0.0010358 | IRP_MJ_DEVICECONTROL: IOCTL_SERIAL_SET_CHARS | DOWN | 0x00000000
2827 | 43168.4733 | 2.79e-05 | IRP_MJ_DEVICECONTROL: IOCTL_SERIAL_SET_CHARS | UP | 0x00000000 | 00 00 00 00 11 13 | ......
2828 | 43168.4733 | 0.0005419 | IRP_MJ_DEVICECONTROL: IOCTL_SERIAL_SET_HANDFLOW | DOWN | 0x00000000
2829 | 43168.4733 | 2.18e-05 | IRP_MJ_DEVICECONTROL: IOCTL_SERIAL_SET_HANDFLOW | UP | 0x00000000 | 00 00 00 00 40 00 00 00 00 80 00 00 00 20 00 00 | ....@........ ..
2830 | 43168.4733 | 0.0004544 | IRP_MJ_CREATE - process 3288 (JBDTools-en V1.6-20170622.exe) | DOWN | 0x00000000
2851 | 43168.4733 | 0.58987 | IRP_MJ_CREATE | UP | 0x00000000
2852 | 43168.4733 | 0.0038923 | IRP_MJ_DEVICECONTROL: IOCTL_SERIAL_SET_QUEUE_SIZE | DOWN | 0x00000000
2853 | 43168.4733 | 1.35e-05 | IRP_MJ_DEVICECONTROL: IOCTL_SERIAL_SET_QUEUE_SIZE | UP | 0x00000000 | 00 10 00 00 00 10 00 00 | ........
2854 | 43168.4733 | 5.3e-06 | IRP_MJ_DEVICECONTROL: IOCTL_SERIAL_SET_TIMEOUTS | DOWN | 0x00000000
2855 | 43168.4733 | 7.8e-06 | IRP_MJ_DEVICECONTROL: IOCTL_SERIAL_SET_TIMEOUTS | UP | 0x00000000 | 16 00 00 00 02 00 00 00 e8 03 00 00 02 00 00 00 14 00 00 00 | ....................
2856 | 43168.4733 | 1.7e-06 | IRP_MJ_DEVICECONTROL: IOCTL_SERIAL_SET_WAIT_MASK | DOWN | 0x00000000
2865 | 43168.4733 | 6.1e-06 | IRP_MJ_DEVICECONTROL: IOCTL_SERIAL_SET_WAIT_MASK | UP | 0x00000000 | 04 00 00 00 | ....
2866 | 43168.4733 | 2.9e-06 | IRP_MJ_DEVICECONTROL: IOCTL_SERIAL_SET_WAIT_MASK | DOWN | 0x00000000
2867 | 43168.4733 | 1.03e-05 | IRP_MJ_DEVICECONTROL: IOCTL_SERIAL_SET_WAIT_MASK | UP | 0x00000000 | 0d 00 00 00 | ....
2868 | 43168.4733 | 1.6e-06 | IRP_MJ_DEVICECONTROL: IOCTL_SERIAL_PURGE | DOWN | 0x00000000
2869 | 43168.4733 | 6.6e-06 | IRP_MJ_DEVICECONTROL: IOCTL_SERIAL_PURGE | UP | 0x00000000 | 0c 00 00 00 | ....
2870 | 43168.4733 | 0.051113 | IRP_MJ_DEVICECONTROL: IOCTL_SERIAL_SET_BAUD_RATE | DOWN | 0x00000000
2879 | 43168.4733 | 6.6e-06 | IRP_MJ_DEVICECONTROL: IOCTL_SERIAL_SET_BAUD_RATE | UP | 0x00000000 | 80 25 00 00 | .%..
2880 | 43168.4733 | 0.0012763 | IRP_MJ_DEVICECONTROL: IOCTL_SERIAL_SET_RTS | DOWN | 0x00000000
2881 | 43168.4733 | 2.67e-05 | IRP_MJ_DEVICECONTROL: IOCTL_SERIAL_SET_RTS | UP | 0x00000000
2882 | 43168.4733 | 0.0003108 | IRP_MJ_DEVICECONTROL: IOCTL_SERIAL_CLR_DTR | DOWN | 0x00000000
2883 | 43168.4733 | 9.8e-06 | IRP_MJ_DEVICECONTROL: IOCTL_SERIAL_CLR_DTR | UP | 0x00000000
2884 | 43168.4733 | 0.0012333 | IRP_MJ_DEVICECONTROL: IOCTL_SERIAL_SET_LINE_CONTROL | DOWN | 0x00000000
2885 | 43168.4733 | 4.18e-05 | IRP_MJ_DEVICECONTROL: IOCTL_SERIAL_SET_LINE_CONTROL | UP | 0x00000000 | 00 00 08 | ...
2886 | 43168.4733 | 0.0011315 | IRP_MJ_DEVICECONTROL: IOCTL_SERIAL_SET_CHARS | DOWN | 0x00000000
2887 | 43168.4733 | 2.17e-05 | IRP_MJ_DEVICECONTROL: IOCTL_SERIAL_SET_CHARS | UP | 0x00000000 | 00 00 00 00 11 13 | ......
2888 | 43168.4733 | 0.0003986 | IRP_MJ_DEVICECONTROL: IOCTL_SERIAL_SET_HANDFLOW | DOWN | 0x00000000
2889 | 43168.4733 | 3.25e-05 | IRP_MJ_DEVICECONTROL: IOCTL_SERIAL_SET_HANDFLOW | UP | 0x00000000 | 00 00 00 00 40 00 00 00 00 80 00 00 00 20 00 00 | ....@........ ..
2890 | 43168.4733 | 0.0005041 | IRP_MJ_CREATE - process 3288 (JBDTools-en V1.6-20170622.exe) | DOWN | 0x00000000
2911 | 43168.4734 | 0.34092 | IRP_MJ_CREATE | UP | 0x00000000
2912 | 43168.4734 | 0.0043992 | IRP_MJ_DEVICECONTROL: IOCTL_SERIAL_SET_QUEUE_SIZE | DOWN | 0x00000000
2913 | 43168.4734 | 5.91e-05 | IRP_MJ_DEVICECONTROL: IOCTL_SERIAL_SET_QUEUE_SIZE | UP | 0x00000000 | 00 10 00 00 00 10 00 00 | ........
2914 | 43168.4734 | 1.69e-05 | IRP_MJ_DEVICECONTROL: IOCTL_SERIAL_SET_TIMEOUTS | DOWN | 0x00000000
2915 | 43168.4734 | 3.24e-05 | IRP_MJ_DEVICECONTROL: IOCTL_SERIAL_SET_TIMEOUTS | UP | 0x00000000 | 16 00 00 00 02 00 00 00 e8 03 00 00 02 00 00 00 14 00 00 00 | ....................
2916 | 43168.4734 | 5.7e-06 | IRP_MJ_DEVICECONTROL: IOCTL_SERIAL_SET_WAIT_MASK | DOWN | 0x00000000
2925 | 43168.4734 | 2.17e-05 | IRP_MJ_DEVICECONTROL: IOCTL_SERIAL_SET_WAIT_MASK | UP | 0x00000000 | 04 00 00 00 | ....
2926 | 43168.4734 | 9.9e-06 | IRP_MJ_DEVICECONTROL: IOCTL_SERIAL_SET_WAIT_MASK | DOWN | 0x00000000
2927 | 43168.4734 | 2.46e-05 | IRP_MJ_DEVICECONTROL: IOCTL_SERIAL_SET_WAIT_MASK | UP | 0x00000000 | 0d 00 00 00 | ....
2928 | 43168.4734 | 5.8e-06 | IRP_MJ_DEVICECONTROL: IOCTL_SERIAL_PURGE | DOWN | 0x00000000
2929 | 43168.4734 | 2.17e-05 | IRP_MJ_DEVICECONTROL: IOCTL_SERIAL_PURGE | UP | 0x00000000 | 0c 00 00 00 | ....
2930 | 43168.4734 | 0.051179 | IRP_MJ_DEVICECONTROL: IOCTL_SERIAL_SET_BAUD_RATE | DOWN | 0x00000000
2939 | 43168.4734 | 1.43e-05 | IRP_MJ_DEVICECONTROL: IOCTL_SERIAL_SET_BAUD_RATE | UP | 0x00000000 | 80 25 00 00 | .%..
2940 | 43168.4734 | 0.0012423 | IRP_MJ_DEVICECONTROL: IOCTL_SERIAL_SET_RTS | DOWN | 0x00000000
2941 | 43168.4734 | 4.02e-05 | IRP_MJ_DEVICECONTROL: IOCTL_SERIAL_SET_RTS | UP | 0x00000000
2942 | 43168.4734 | 0.0004336 | IRP_MJ_DEVICECONTROL: IOCTL_SERIAL_CLR_DTR | DOWN | 0x00000000
2943 | 43168.4734 | 4.84e-05 | IRP_MJ_DEVICECONTROL: IOCTL_SERIAL_CLR_DTR | UP | 0x00000000
2944 | 43168.4734 | 0.0011002 | IRP_MJ_DEVICECONTROL: IOCTL_SERIAL_SET_LINE_CONTROL | DOWN | 0x00000000
2945 | 43168.4734 | 3.9e-05 | IRP_MJ_DEVICECONTROL: IOCTL_SERIAL_SET_LINE_CONTROL | UP | 0x00000000 | 00 00 08 | ...
2946 | 43168.4734 | 0.0011795 | IRP_MJ_DEVICECONTROL: IOCTL_SERIAL_SET_CHARS | DOWN | 0x00000000
2947 | 43168.4734 | 4.68e-05 | IRP_MJ_DEVICECONTROL: IOCTL_SERIAL_SET_CHARS | UP | 0x00000000 | 00 00 00 00 11 13 | ......
2948 | 43168.4734 | 0.0003925 | IRP_MJ_DEVICECONTROL: IOCTL_SERIAL_SET_HANDFLOW | DOWN | 0x00000000
2949 | 43168.4734 | 4.43e-05 | IRP_MJ_DEVICECONTROL: IOCTL_SERIAL_SET_HANDFLOW | UP | 0x00000000 | 00 00 00 00 40 00 00 00 00 80 00 00 00 20 00 00 | ....@........ ..
2950 | 43168.4734 | 0.0004766 | IRP_MJ_CREATE - process 3288 (JBDTools-en V1.6-20170622.exe) | DOWN | 0x00000000
2971 | 43168.4734 | 0.66919 | IRP_MJ_CREATE | UP | 0x00000000
2972 | 43168.4734 | 0.0040195 | IRP_MJ_DEVICECONTROL: IOCTL_SERIAL_SET_QUEUE_SIZE | DOWN | 0x00000000
2973 | 43168.4734 | 4.64e-05 | IRP_MJ_DEVICECONTROL: IOCTL_SERIAL_SET_QUEUE_SIZE | UP | 0x00000000 | 00 10 00 00 00 10 00 00 | ........
2974 | 43168.4734 | 1.31e-05 | IRP_MJ_DEVICECONTROL: IOCTL_SERIAL_SET_TIMEOUTS | DOWN | 0x00000000
2975 | 43168.4734 | 3.12e-05 | IRP_MJ_DEVICECONTROL: IOCTL_SERIAL_SET_TIMEOUTS | UP | 0x00000000 | 16 00 00 00 02 00 00 00 e8 03 00 00 02 00 00 00 14 00 00 00 | ....................
2976 | 43168.4734 | 6.2e-06 | IRP_MJ_DEVICECONTROL: IOCTL_SERIAL_SET_WAIT_MASK | DOWN | 0x00000000
2985 | 43168.4734 | 2.87e-05 | IRP_MJ_DEVICECONTROL: IOCTL_SERIAL_SET_WAIT_MASK | UP | 0x00000000 | 04 00 00 00 | ....
2986 | 43168.4734 | 1.11e-05 | IRP_MJ_DEVICECONTROL: IOCTL_SERIAL_SET_WAIT_MASK | DOWN | 0x00000000
2987 | 43168.4734 | 3.29e-05 | IRP_MJ_DEVICECONTROL: IOCTL_SERIAL_SET_WAIT_MASK | UP | 0x00000000 | 0d 00 00 00 | ....
2988 | 43168.4734 | 7.4e-06 | IRP_MJ_DEVICECONTROL: IOCTL_SERIAL_PURGE | DOWN | 0x00000000
2989 | 43168.4734 | 2.42e-05 | IRP_MJ_DEVICECONTROL: IOCTL_SERIAL_PURGE | UP | 0x00000000 | 0c 00 00 00 | ....
2990 | 43168.4734 | 0.051092 | IRP_MJ_DEVICECONTROL: IOCTL_SERIAL_SET_BAUD_RATE | DOWN | 0x00000000
2999 | 43168.4734 | 2.5e-05 | IRP_MJ_DEVICECONTROL: IOCTL_SERIAL_SET_BAUD_RATE | UP | 0x00000000 | 80 25 00 00 | .%..
3000 | 43168.4734 | 0.001239 | IRP_MJ_DEVICECONTROL: IOCTL_SERIAL_SET_RTS | DOWN | 0x00000000
3001 | 43168.4734 | 3.28e-05 | IRP_MJ_DEVICECONTROL: IOCTL_SERIAL_SET_RTS | UP | 0x00000000
3002 | 43168.4734 | 0.000333 | IRP_MJ_DEVICECONTROL: IOCTL_SERIAL_CLR_DTR | DOWN | 0x00000000
3003 | 43168.4734 | 3.94e-05 | IRP_MJ_DEVICECONTROL: IOCTL_SERIAL_CLR_DTR | UP | 0x00000000
3004 | 43168.4734 | 0.0010649 | IRP_MJ_DEVICECONTROL: IOCTL_SERIAL_SET_LINE_CONTROL | DOWN | 0x00000000
3005 | 43168.4734 | 3.86e-05 | IRP_MJ_DEVICECONTROL: IOCTL_SERIAL_SET_LINE_CONTROL | UP | 0x00000000 | 00 00 08 | ...
3006 | 43168.4734 | 0.001138 | IRP_MJ_DEVICECONTROL: IOCTL_SERIAL_SET_CHARS | DOWN | 0x00000000
3007 | 43168.4734 | 3.04e-05 | IRP_MJ_DEVICECONTROL: IOCTL_SERIAL_SET_CHARS | UP | 0x00000000 | 00 00 00 00 11 13 | ......
3008 | 43168.4734 | 0.0004864 | IRP_MJ_DEVICECONTROL: IOCTL_SERIAL_SET_HANDFLOW | DOWN | 0x00000000
3009 | 43168.4734 | 2.34e-05 | IRP_MJ_DEVICECONTROL: IOCTL_SERIAL_SET_HANDFLOW | UP | 0x00000000 | 00 00 00 00 40 00 00 00 00 80 00 00 00 20 00 00 | ....@........ ..
3010 | 43168.4734 | 0.0005862 | IRP_MJ_CREATE - process 3288 (JBDTools-en V1.6-20170622.exe) | DOWN | 0x00000000
3031 | 43168.4734 | 0.66811 | IRP_MJ_CREATE | UP | 0x00000000
3032 | 43168.4734 | 0.004827 | IRP_MJ_DEVICECONTROL: IOCTL_SERIAL_SET_QUEUE_SIZE | DOWN | 0x00000000
3033 | 43168.4734 | 5.01e-05 | IRP_MJ_DEVICECONTROL: IOCTL_SERIAL_SET_QUEUE_SIZE | UP | 0x00000000 | 00 10 00 00 00 10 00 00 | ........
3034 | 43168.4734 | 1.6e-05 | IRP_MJ_DEVICECONTROL: IOCTL_SERIAL_SET_TIMEOUTS | DOWN | 0x00000000
3035 | 43168.4734 | 3.08e-05 | IRP_MJ_DEVICECONTROL: IOCTL_SERIAL_SET_TIMEOUTS | UP | 0x00000000 | 16 00 00 00 02 00 00 00 e8 03 00 00 02 00 00 00 14 00 00 00 | ....................
3036 | 43168.4734 | 5.3e-06 | IRP_MJ_DEVICECONTROL: IOCTL_SERIAL_SET_WAIT_MASK | DOWN | 0x00000000
3045 | 43168.4734 | 2.14e-05 | IRP_MJ_DEVICECONTROL: IOCTL_SERIAL_SET_WAIT_MASK | UP | 0x00000000 | 04 00 00 00 | ....
3046 | 43168.4734 | 9.4e-06 | IRP_MJ_DEVICECONTROL: IOCTL_SERIAL_SET_WAIT_MASK | DOWN | 0x00000000
3047 | 43168.4734 | 2.47e-05 | IRP_MJ_DEVICECONTROL: IOCTL_SERIAL_SET_WAIT_MASK | UP | 0x00000000 | 0d 00 00 00 | ....
3048 | 43168.4734 | 6.1e-06 | IRP_MJ_DEVICECONTROL: IOCTL_SERIAL_PURGE | DOWN | 0x00000000
3049 | 43168.4734 | 2.26e-05 | IRP_MJ_DEVICECONTROL: IOCTL_SERIAL_PURGE | UP | 0x00000000 | 0c 00 00 00 | ....
3050 | 43168.4734 | 0.051084 | IRP_MJ_DEVICECONTROL: IOCTL_SERIAL_SET_BAUD_RATE | DOWN | 0x00000000
3059 | 43168.4734 | 2.29e-05 | IRP_MJ_DEVICECONTROL: IOCTL_SERIAL_SET_BAUD_RATE | UP | 0x00000000 | 80 25 00 00 | .%..
3060 | 43168.4734 | 0.0012419 | IRP_MJ_DEVICECONTROL: IOCTL_SERIAL_SET_RTS | DOWN | 0x00000000
3061 | 43168.4734 | 5.25e-05 | IRP_MJ_DEVICECONTROL: IOCTL_SERIAL_SET_RTS | UP | 0x00000000
3062 | 43168.4734 | 0.000303 | IRP_MJ_DEVICECONTROL: IOCTL_SERIAL_CLR_DTR | DOWN | 0x00000000
3063 | 43168.4734 | 9.07e-05 | IRP_MJ_DEVICECONTROL: IOCTL_SERIAL_CLR_DTR | UP | 0x00000000
3064 | 43168.4734 | 0.0010572 | IRP_MJ_DEVICECONTROL: IOCTL_SERIAL_SET_LINE_CONTROL | DOWN | 0x00000000
3065 | 43168.4734 | 4.96e-05 | IRP_MJ_DEVICECONTROL: IOCTL_SERIAL_SET_LINE_CONTROL | UP | 0x00000000 | 00 00 08 | ...
3066 | 43168.4734 | 0.0010231 | IRP_MJ_DEVICECONTROL: IOCTL_SERIAL_SET_CHARS | DOWN | 0x00000000
3067 | 43168.4734 | 3.78e-05 | IRP_MJ_DEVICECONTROL: IOCTL_SERIAL_SET_CHARS | UP | 0x00000000 | 00 00 00 00 11 13 | ......
3068 | 43168.4734 | 0.0005012 | IRP_MJ_DEVICECONTROL: IOCTL_SERIAL_SET_HANDFLOW | DOWN | 0x00000000
3069 | 43168.4734 | 4.35e-05 | IRP_MJ_DEVICECONTROL: IOCTL_SERIAL_SET_HANDFLOW | UP | 0x00000000 | 00 00 00 00 40 00 00 00 00 80 00 00 00 20 00 00 | ....@........ ..
3070 | 43168.4734 | 0.0005287 | IRP_MJ_CREATE - process 3288 (JBDTools-en V1.6-20170622.exe) | DOWN | 0x00000000
3091 | 43168.4734 | 0.63714 | IRP_MJ_CREATE | UP | 0x00000000
3092 | 43168.4734 | 0.0042059 | IRP_MJ_DEVICECONTROL: IOCTL_SERIAL_SET_QUEUE_SIZE | DOWN | 0x00000000
3093 | 43168.4734 | 2.71e-05 | IRP_MJ_DEVICECONTROL: IOCTL_SERIAL_SET_QUEUE_SIZE | UP | 0x00000000 | 00 10 00 00 00 10 00 00 | ........
3094 | 43168.4734 | 9e-06 | IRP_MJ_DEVICECONTROL: IOCTL_SERIAL_SET_TIMEOUTS | DOWN | 0x00000000
3095 | 43168.4734 | 1.68e-05 | IRP_MJ_DEVICECONTROL: IOCTL_SERIAL_SET_TIMEOUTS | UP | 0x00000000 | 16 00 00 00 02 00 00 00 e8 03 00 00 02 00 00 00 14 00 00 00 | ....................
3096 | 43168.4734 | 3.7e-06 | IRP_MJ_DEVICECONTROL: IOCTL_SERIAL_SET_WAIT_MASK | DOWN | 0x00000000
3105 | 43168.4734 | 1.11e-05 | IRP_MJ_DEVICECONTROL: IOCTL_SERIAL_SET_WAIT_MASK | UP | 0x00000000 | 04 00 00 00 | ....
3106 | 43168.4734 | 4.9e-06 | IRP_MJ_DEVICECONTROL: IOCTL_SERIAL_SET_WAIT_MASK | DOWN | 0x00000000
3107 | 43168.4734 | 1.27e-05 | IRP_MJ_DEVICECONTROL: IOCTL_SERIAL_SET_WAIT_MASK | UP | 0x00000000 | 0d 00 00 00 | ....
3108 | 43168.4734 | 2.9e-06 | IRP_MJ_DEVICECONTROL: IOCTL_SERIAL_PURGE | DOWN | 0x00000000
3109 | 43168.4734 | 1.11e-05 | IRP_MJ_DEVICECONTROL: IOCTL_SERIAL_PURGE | UP | 0x00000000 | 0c 00 00 00 | ....
3110 | 43168.4734 | 0.051042 | IRP_MJ_DEVICECONTROL: IOCTL_SERIAL_SET_BAUD_RATE | DOWN | 0x00000000
3119 | 43168.4734 | 1.44e-05 | IRP_MJ_DEVICECONTROL: IOCTL_SERIAL_SET_BAUD_RATE | UP | 0x00000000 | 80 25 00 00 | .%..
3120 | 43168.4734 | 0.0012751 | IRP_MJ_DEVICECONTROL: IOCTL_SERIAL_SET_RTS | DOWN | 0x00000000
3121 | 43168.4734 | 1.56e-05 | IRP_MJ_DEVICECONTROL: IOCTL_SERIAL_SET_RTS | UP | 0x00000000
3122 | 43168.4734 | 0.0003625 | IRP_MJ_DEVICECONTROL: IOCTL_SERIAL_CLR_DTR | DOWN | 0x00000000
3123 | 43168.4734 | 5.09e-05 | IRP_MJ_DEVICECONTROL: IOCTL_SERIAL_CLR_DTR | UP | 0x00000000
3124 | 43168.4734 | 0.0011327 | IRP_MJ_DEVICECONTROL: IOCTL_SERIAL_SET_LINE_CONTROL | DOWN | 0x00000000
3125 | 43168.4734 | 4.47e-05 | IRP_MJ_DEVICECONTROL: IOCTL_SERIAL_SET_LINE_CONTROL | UP | 0x00000000 | 00 00 08 | ...
3126 | 43168.4734 | 0.0009882 | IRP_MJ_DEVICECONTROL: IOCTL_SERIAL_SET_CHARS | DOWN | 0x00000000
3127 | 43168.4734 | 3.77e-05 | IRP_MJ_DEVICECONTROL: IOCTL_SERIAL_SET_CHARS | UP | 0x00000000 | 00 00 00 00 11 13 | ......
3128 | 43168.4734 | 0.0003999 | IRP_MJ_DEVICECONTROL: IOCTL_SERIAL_SET_HANDFLOW | DOWN | 0x00000000
3129 | 43168.4734 | 2.79e-05 | IRP_MJ_DEVICECONTROL: IOCTL_SERIAL_SET_HANDFLOW | UP | 0x00000000 | 00 00 00 00 40 00 00 00 00 80 00 00 00 20 00 00 | ....@........ ..
3130 | 43168.4734 | 0.0005128 | IRP_MJ_CREATE - process 3288 (JBDTools-en V1.6-20170622.exe) | DOWN | 0x00000000
3151 | 43168.4734 | 0.3244 | IRP_MJ_CREATE | UP | 0x00000000
3152 | 43168.4734 | 0.0040708 | IRP_MJ_DEVICECONTROL: IOCTL_SERIAL_SET_QUEUE_SIZE | DOWN | 0x00000000
3153 | 43168.4734 | 2.14e-05 | IRP_MJ_DEVICECONTROL: IOCTL_SERIAL_SET_QUEUE_SIZE | UP | 0x00000000 | 00 10 00 00 00 10 00 00 | ........
3154 | 43168.4734 | 7.3e-06 | IRP_MJ_DEVICECONTROL: IOCTL_SERIAL_SET_TIMEOUTS | DOWN | 0x00000000
3155 | 43168.4734 | 1.44e-05 | IRP_MJ_DEVICECONTROL: IOCTL_SERIAL_SET_TIMEOUTS | UP | 0x00000000 | 16 00 00 00 02 00 00 00 e8 03 00 00 02 00 00 00 14 00 00 00 | ....................
3156 | 43168.4734 | 3.3e-06 | IRP_MJ_DEVICECONTROL: IOCTL_SERIAL_SET_WAIT_MASK | DOWN | 0x00000000
3165 | 43168.4734 | 9.4e-06 | IRP_MJ_DEVICECONTROL: IOCTL_SERIAL_SET_WAIT_MASK | UP | 0x00000000 | 04 00 00 00 | ....
3166 | 43168.4734 | 4.5e-06 | IRP_MJ_DEVICECONTROL: IOCTL_SERIAL_SET_WAIT_MASK | DOWN | 0x00000000
3167 | 43168.4734 | 1.11e-05 | IRP_MJ_DEVICECONTROL: IOCTL_SERIAL_SET_WAIT_MASK | UP | 0x00000000 | 0d 00 00 00 | ....
3168 | 43168.4734 | 2.5e-06 | IRP_MJ_DEVICECONTROL: IOCTL_SERIAL_PURGE | DOWN | 0x00000000
3169 | 43168.4734 | 9.8e-06 | IRP_MJ_DEVICECONTROL: IOCTL_SERIAL_PURGE | UP | 0x00000000 | 0c 00 00 00 | ....
3170 | 43168.4734 | 0.051028 | IRP_MJ_DEVICECONTROL: IOCTL_SERIAL_SET_BAUD_RATE | DOWN | 0x00000000
3179 | 43168.4734 | 2.34e-05 | IRP_MJ_DEVICECONTROL: IOCTL_SERIAL_SET_BAUD_RATE | UP | 0x00000000 | 80 25 00 00 | .%..
3180 | 43168.4734 | 0.0012028 | IRP_MJ_DEVICECONTROL: IOCTL_SERIAL_SET_RTS | DOWN | 0x00000000
3181 | 43168.4734 | 4.56e-05 | IRP_MJ_DEVICECONTROL: IOCTL_SERIAL_SET_RTS | UP | 0x00000000
3182 | 43168.4734 | 0.000321 | IRP_MJ_DEVICECONTROL: IOCTL_SERIAL_CLR_DTR | DOWN | 0x00000000
3183 | 43168.4734 | 5.22e-05 | IRP_MJ_DEVICECONTROL: IOCTL_SERIAL_CLR_DTR | UP | 0x00000000
3184 | 43168.4734 | 0.0011757 | IRP_MJ_DEVICECONTROL: IOCTL_SERIAL_SET_LINE_CONTROL | DOWN | 0x00000000
3185 | 43168.4734 | 4.07e-05 | IRP_MJ_DEVICECONTROL: IOCTL_SERIAL_SET_LINE_CONTROL | UP | 0x00000000 | 00 00 08 | ...
3186 | 43168.4734 | 0.0011843 | IRP_MJ_DEVICECONTROL: IOCTL_SERIAL_SET_CHARS | DOWN | 0x00000000
3187 | 43168.4734 | 2.88e-05 | IRP_MJ_DEVICECONTROL: IOCTL_SERIAL_SET_CHARS | UP | 0x00000000 | 00 00 00 00 11 13 | ......
3188 | 43168.4734 | 0.000461 | IRP_MJ_DEVICECONTROL: IOCTL_SERIAL_SET_HANDFLOW | DOWN | 0x00000000
3189 | 43168.4734 | 6.82e-05 | IRP_MJ_DEVICECONTROL: IOCTL_SERIAL_SET_HANDFLOW | UP | 0x00000000 | 00 00 00 00 40 00 00 00 00 80 00 00 00 20 00 00 | ....@........ ..
3190 | 43168.4734 | 0.0006576 | IRP_MJ_CREATE - process 3288 (JBDTools-en V1.6-20170622.exe) | DOWN | 0x00000000
3211 | 43168.4734 | 0.66917 | IRP_MJ_CREATE | UP | 0x00000000
3212 | 43168.4734 | 0.0046563 | IRP_MJ_DEVICECONTROL: IOCTL_SERIAL_SET_QUEUE_SIZE | DOWN | 0x00000000
3213 | 43168.4734 | 4.88e-05 | IRP_MJ_DEVICECONTROL: IOCTL_SERIAL_SET_QUEUE_SIZE | UP | 0x00000000 | 00 10 00 00 00 10 00 00 | ........
3214 | 43168.4734 | 1.65e-05 | IRP_MJ_DEVICECONTROL: IOCTL_SERIAL_SET_TIMEOUTS | DOWN | 0x00000000
3215 | 43168.4734 | 3.03e-05 | IRP_MJ_DEVICECONTROL: IOCTL_SERIAL_SET_TIMEOUTS | UP | 0x00000000 | 16 00 00 00 02 00 00 00 e8 03 00 00 02 00 00 00 14 00 00 00 | ....................
3216 | 43168.4734 | 6.2e-06 | IRP_MJ_DEVICECONTROL: IOCTL_SERIAL_SET_WAIT_MASK | DOWN | 0x00000000
3225 | 43168.4734 | 2.17e-05 | IRP_MJ_DEVICECONTROL: IOCTL_SERIAL_SET_WAIT_MASK | UP | 0x00000000 | 04 00 00 00 | ....
3226 | 43168.4734 | 9.5e-06 | IRP_MJ_DEVICECONTROL: IOCTL_SERIAL_SET_WAIT_MASK | DOWN | 0x00000000
3227 | 43168.4734 | 2.46e-05 | IRP_MJ_DEVICECONTROL: IOCTL_SERIAL_SET_WAIT_MASK | UP | 0x00000000 | 0d 00 00 00 | ....
3228 | 43168.4734 | 6.6e-06 | IRP_MJ_DEVICECONTROL: IOCTL_SERIAL_PURGE | DOWN | 0x00000000
3229 | 43168.4734 | 2.26e-05 | IRP_MJ_DEVICECONTROL: IOCTL_SERIAL_PURGE | UP | 0x00000000 | 0c 00 00 00 | ....
3230 | 43168.4734 | 0.050971 | IRP_MJ_DEVICECONTROL: IOCTL_SERIAL_SET_BAUD_RATE | DOWN | 0x00000000
3239 | 43168.4734 | 2.3e-05 | IRP_MJ_DEVICECONTROL: IOCTL_SERIAL_SET_BAUD_RATE | UP | 0x00000000 | 80 25 00 00 | .%..
3240 | 43168.4734 | 0.0013289 | IRP_MJ_DEVICECONTROL: IOCTL_SERIAL_SET_RTS | DOWN | 0x00000000
3241 | 43168.4734 | 3.49e-05 | IRP_MJ_DEVICECONTROL: IOCTL_SERIAL_SET_RTS | UP | 0x00000000
3242 | 43168.4734 | 0.0002434 | IRP_MJ_DEVICECONTROL: IOCTL_SERIAL_CLR_DTR | DOWN | 0x00000000
3243 | 43168.4734 | 3.94e-05 | IRP_MJ_DEVICECONTROL: IOCTL_SERIAL_CLR_DTR | UP | 0x00000000
3244 | 43168.4734 | 0.0010206 | IRP_MJ_DEVICECONTROL: IOCTL_SERIAL_SET_LINE_CONTROL | DOWN | 0x00000000
3245 | 43168.4734 | 3.04e-05 | IRP_MJ_DEVICECONTROL: IOCTL_SERIAL_SET_LINE_CONTROL | UP | 0x00000000 | 00 00 08 | ...
3246 | 43168.4734 | 0.0010317 | IRP_MJ_DEVICECONTROL: IOCTL_SERIAL_SET_CHARS | DOWN | 0x00000000
3247 | 43168.4734 | 3.03e-05 | IRP_MJ_DEVICECONTROL: IOCTL_SERIAL_SET_CHARS | UP | 0x00000000 | 00 00 00 00 11 13 | ......
3248 | 43168.4734 | 0.0004795 | IRP_MJ_DEVICECONTROL: IOCTL_SERIAL_SET_HANDFLOW | DOWN | 0x00000000
3249 | 43168.4734 | 2.34e-05 | IRP_MJ_DEVICECONTROL: IOCTL_SERIAL_SET_HANDFLOW | UP | 0x00000000 | 00 00 00 00 40 00 00 00 00 80 00 00 00 20 00 00 | ....@........ ..
3250 | 43168.4734 | 0.0006203 | IRP_MJ_CREATE - process 3288 (JBDTools-en V1.6-20170622.exe) | DOWN | 0x00000000
3271 | 43168.4734 | 0.66846 | IRP_MJ_CREATE | UP | 0x00000000
3272 | 43168.4734 | 0.0040175 | IRP_MJ_DEVICECONTROL: IOCTL_SERIAL_SET_QUEUE_SIZE | DOWN | 0x00000000
3273 | 43168.4734 | 2.63e-05 | IRP_MJ_DEVICECONTROL: IOCTL_SERIAL_SET_QUEUE_SIZE | UP | 0x00000000 | 00 10 00 00 00 10 00 00 | ........
3274 | 43168.4734 | 9e-06 | IRP_MJ_DEVICECONTROL: IOCTL_SERIAL_SET_TIMEOUTS | DOWN | 0x00000000
3275 | 43168.4734 | 1.76e-05 | IRP_MJ_DEVICECONTROL: IOCTL_SERIAL_SET_TIMEOUTS | UP | 0x00000000 | 16 00 00 00 02 00 00 00 e8 03 00 00 02 00 00 00 14 00 00 00 | ....................
3276 | 43168.4734 | 3.7e-06 | IRP_MJ_DEVICECONTROL: IOCTL_SERIAL_SET_WAIT_MASK | DOWN | 0x00000000
3285 | 43168.4734 | 1.11e-05 | IRP_MJ_DEVICECONTROL: IOCTL_SERIAL_SET_WAIT_MASK | UP | 0x00000000 | 04 00 00 00 | ....
3286 | 43168.4734 | 5.3e-06 | IRP_MJ_DEVICECONTROL: IOCTL_SERIAL_SET_WAIT_MASK | DOWN | 0x00000000
3287 | 43168.4734 | 1.23e-05 | IRP_MJ_DEVICECONTROL: IOCTL_SERIAL_SET_WAIT_MASK | UP | 0x00000000 | 0d 00 00 00 | ....
3288 | 43168.4734 | 3.3e-06 | IRP_MJ_DEVICECONTROL: IOCTL_SERIAL_PURGE | DOWN | 0x00000000
3289 | 43168.4734 | 1.11e-05 | IRP_MJ_DEVICECONTROL: IOCTL_SERIAL_PURGE | UP | 0x00000000 | 0c 00 00 00 | ....
3290 | 43168.4734 | 0.051031 | IRP_MJ_DEVICECONTROL: IOCTL_SERIAL_SET_BAUD_RATE | DOWN | 0x00000000
3299 | 43168.4734 | 1.27e-05 | IRP_MJ_DEVICECONTROL: IOCTL_SERIAL_SET_BAUD_RATE | UP | 0x00000000 | 80 25 00 00 | .%..
3300 | 43168.4734 | 0.0012086 | IRP_MJ_DEVICECONTROL: IOCTL_SERIAL_SET_RTS | DOWN | 0x00000000
3301 | 43168.4734 | 3.86e-05 | IRP_MJ_DEVICECONTROL: IOCTL_SERIAL_SET_RTS | UP | 0x00000000
3302 | 43168.4734 | 0.0002853 | IRP_MJ_DEVICECONTROL: IOCTL_SERIAL_CLR_DTR | DOWN | 0x00000000
3303 | 43168.4734 | 5.75e-05 | IRP_MJ_DEVICECONTROL: IOCTL_SERIAL_CLR_DTR | UP | 0x00000000
3304 | 43168.4734 | 0.0010776 | IRP_MJ_DEVICECONTROL: IOCTL_SERIAL_SET_LINE_CONTROL | DOWN | 0x00000000
3305 | 43168.4734 | 3.82e-05 | IRP_MJ_DEVICECONTROL: IOCTL_SERIAL_SET_LINE_CONTROL | UP | 0x00000000 | 00 00 08 | ...
3306 | 43168.4734 | 0.0011216 | IRP_MJ_DEVICECONTROL: IOCTL_SERIAL_SET_CHARS | DOWN | 0x00000000
3307 | 43168.4734 | 3.45e-05 | IRP_MJ_DEVICECONTROL: IOCTL_SERIAL_SET_CHARS | UP | 0x00000000 | 00 00 00 00 11 13 | ......
3308 | 43168.4734 | 0.0003928 | IRP_MJ_DEVICECONTROL: IOCTL_SERIAL_SET_HANDFLOW | DOWN | 0x00000000
3309 | 43168.4734 | 3.53e-05 | IRP_MJ_DEVICECONTROL: IOCTL_SERIAL_SET_HANDFLOW | UP | 0x00000000 | 00 00 00 00 40 00 00 00 00 80 00 00 00 20 00 00 | ....@........ ..
3310 | 43168.4734 | 0.0004824 | IRP_MJ_CREATE - process 3288 (JBDTools-en V1.6-20170622.exe) | DOWN | 0x00000000
3331 | 43168.4734 | 0.66824 | IRP_MJ_CREATE | UP | 0x00000000
3332 | 43168.4734 | 0.003795 | IRP_MJ_DEVICECONTROL: IOCTL_SERIAL_SET_QUEUE_SIZE | DOWN | 0x00000000
3333 | 43168.4734 | 1.89e-05 | IRP_MJ_DEVICECONTROL: IOCTL_SERIAL_SET_QUEUE_SIZE | UP | 0x00000000 | 00 10 00 00 00 10 00 00 | ........
3334 | 43168.4734 | 6.9e-06 | IRP_MJ_DEVICECONTROL: IOCTL_SERIAL_SET_TIMEOUTS | DOWN | 0x00000000
3335 | 43168.4734 | 1.15e-05 | IRP_MJ_DEVICECONTROL: IOCTL_SERIAL_SET_TIMEOUTS | UP | 0x00000000 | 16 00 00 00 02 00 00 00 e8 03 00 00 02 00 00 00 14 00 00 00 | ....................
3336 | 43168.4734 | 2.5e-06 | IRP_MJ_DEVICECONTROL: IOCTL_SERIAL_SET_WAIT_MASK | DOWN | 0x00000000
3345 | 43168.4734 | 9.4e-06 | IRP_MJ_DEVICECONTROL: IOCTL_SERIAL_SET_WAIT_MASK | UP | 0x00000000 | 04 00 00 00 | ....
3346 | 43168.4734 | 4.5e-06 | IRP_MJ_DEVICECONTROL: IOCTL_SERIAL_SET_WAIT_MASK | DOWN | 0x00000000
3347 | 43168.4734 | 1.11e-05 | IRP_MJ_DEVICECONTROL: IOCTL_SERIAL_SET_WAIT_MASK | UP | 0x00000000 | 0d 00 00 00 | ....
3348 | 43168.4734 | 2.5e-06 | IRP_MJ_DEVICECONTROL: IOCTL_SERIAL_PURGE | DOWN | 0x00000000
3349 | 43168.4734 | 1.31e-05 | IRP_MJ_DEVICECONTROL: IOCTL_SERIAL_PURGE | UP | 0x00000000 | 0c 00 00 00 | ....
3350 | 43168.4734 | 0.051162 | IRP_MJ_DEVICECONTROL: IOCTL_SERIAL_SET_BAUD_RATE | DOWN | 0x00000000
3359 | 43168.4734 | 1.03e-05 | IRP_MJ_DEVICECONTROL: IOCTL_SERIAL_SET_BAUD_RATE | UP | 0x00000000 | 80 25 00 00 | .%..
3360 | 43168.4734 | 0.0012086 | IRP_MJ_DEVICECONTROL: IOCTL_SERIAL_SET_RTS | DOWN | 0x00000000
3361 | 43168.4734 | 1.48e-05 | IRP_MJ_DEVICECONTROL: IOCTL_SERIAL_SET_RTS | UP | 0x00000000
3362 | 43168.4734 | 0.000358 | IRP_MJ_DEVICECONTROL: IOCTL_SERIAL_CLR_DTR | DOWN | 0x00000000
3363 | 43168.4734 | 4.1e-05 | IRP_MJ_DEVICECONTROL: IOCTL_SERIAL_CLR_DTR | UP | 0x00000000
3364 | 43168.4734 | 0.0010547 | IRP_MJ_DEVICECONTROL: IOCTL_SERIAL_SET_LINE_CONTROL | DOWN | 0x00000000
3365 | 43168.4734 | 2.75e-05 | IRP_MJ_DEVICECONTROL: IOCTL_SERIAL_SET_LINE_CONTROL | UP | 0x00000000 | 00 00 08 | ...
3366 | 43168.4734 | 0.0011802 | IRP_MJ_DEVICECONTROL: IOCTL_SERIAL_SET_CHARS | DOWN | 0x00000000
3367 | 43168.4734 | 3.58e-05 | IRP_MJ_DEVICECONTROL: IOCTL_SERIAL_SET_CHARS | UP | 0x00000000 | 00 00 00 00 11 13 | ......
3368 | 43168.4734 | 0.0003912 | IRP_MJ_DEVICECONTROL: IOCTL_SERIAL_SET_HANDFLOW | DOWN | 0x00000000
3369 | 43168.4734 | 3.45e-05 | IRP_MJ_DEVICECONTROL: IOCTL_SERIAL_SET_HANDFLOW | UP | 0x00000000 | 00 00 00 00 40 00 00 00 00 80 00 00 00 20 00 00 | ....@........ ..
3370 | 43168.4734 | 0.0005534 | IRP_MJ_CREATE - process 3288 (JBDTools-en V1.6-20170622.exe) | DOWN | 0x00000000
3391 | 43168.4735 | 0.37242 | IRP_MJ_CREATE | UP | 0x00000000
3392 | 43168.4735 | 0.0042485 | IRP_MJ_DEVICECONTROL: IOCTL_SERIAL_SET_QUEUE_SIZE | DOWN | 0x00000000
3393 | 43168.4735 | 5.75e-05 | IRP_MJ_DEVICECONTROL: IOCTL_SERIAL_SET_QUEUE_SIZE | UP | 0x00000000 | 00 10 00 00 00 10 00 00 | ........
3394 | 43168.4735 | 1.56e-05 | IRP_MJ_DEVICECONTROL: IOCTL_SERIAL_SET_TIMEOUTS | DOWN | 0x00000000
3395 | 43168.4735 | 3.82e-05 | IRP_MJ_DEVICECONTROL: IOCTL_SERIAL_SET_TIMEOUTS | UP | 0x00000000 | 16 00 00 00 02 00 00 00 e8 03 00 00 02 00 00 00 14 00 00 00 | ....................
3396 | 43168.4735 | 9.9e-06 | IRP_MJ_DEVICECONTROL: IOCTL_SERIAL_SET_WAIT_MASK | DOWN | 0x00000000
3405 | 43168.4735 | 3.73e-05 | IRP_MJ_DEVICECONTROL: IOCTL_SERIAL_SET_WAIT_MASK | UP | 0x00000000 | 04 00 00 00 | ....
3406 | 43168.4735 | 1.32e-05 | IRP_MJ_DEVICECONTROL: IOCTL_SERIAL_SET_WAIT_MASK | DOWN | 0x00000000
3407 | 43168.4735 | 3.07e-05 | IRP_MJ_DEVICECONTROL: IOCTL_SERIAL_SET_WAIT_MASK | UP | 0x00000000 | 0d 00 00 00 | ....
3408 | 43168.4735 | 7.4e-06 | IRP_MJ_DEVICECONTROL: IOCTL_SERIAL_PURGE | DOWN | 0x00000000
3409 | 43168.4735 | 2.38e-05 | IRP_MJ_DEVICECONTROL: IOCTL_SERIAL_PURGE | UP | 0x00000000 | 0c 00 00 00 | ....
3410 | 43168.4735 | 0.051266 | IRP_MJ_DEVICECONTROL: IOCTL_SERIAL_SET_BAUD_RATE | DOWN | 0x00000000
3419 | 43168.4735 | 2.34e-05 | IRP_MJ_DEVICECONTROL: IOCTL_SERIAL_SET_BAUD_RATE | UP | 0x00000000 | 80 25 00 00 | .%..
3420 | 43168.4735 | 0.001303 | IRP_MJ_DEVICECONTROL: IOCTL_SERIAL_SET_RTS | DOWN | 0x00000000
3421 | 43168.4735 | 3.82e-05 | IRP_MJ_DEVICECONTROL: IOCTL_SERIAL_SET_RTS | UP | 0x00000000
3422 | 43168.4735 | 0.0003338 | IRP_MJ_DEVICECONTROL: IOCTL_SERIAL_CLR_DTR | DOWN | 0x00000000
3423 | 43168.4735 | 7.18e-05 | IRP_MJ_DEVICECONTROL: IOCTL_SERIAL_CLR_DTR | UP | 0x00000000
3424 | 43168.4735 | 0.0010579 | IRP_MJ_DEVICECONTROL: IOCTL_SERIAL_SET_LINE_CONTROL | DOWN | 0x00000000
3425 | 43168.4735 | 4.68e-05 | IRP_MJ_DEVICECONTROL: IOCTL_SERIAL_SET_LINE_CONTROL | UP | 0x00000000 | 00 00 08 | ...
3426 | 43168.4735 | 0.0010251 | IRP_MJ_DEVICECONTROL: IOCTL_SERIAL_SET_CHARS | DOWN | 0x00000000
3427 | 43168.4735 | 3.82e-05 | IRP_MJ_DEVICECONTROL: IOCTL_SERIAL_SET_CHARS | UP | 0x00000000 | 00 00 00 00 11 13 | ......
3428 | 43168.4735 | 0.0004627 | IRP_MJ_DEVICECONTROL: IOCTL_SERIAL_SET_HANDFLOW | DOWN | 0x00000000
3429 | 43168.4735 | 3.49e-05 | IRP_MJ_DEVICECONTROL: IOCTL_SERIAL_SET_HANDFLOW | UP | 0x00000000 | 00 00 00 00 40 00 00 00 00 80 00 00 00 20 00 00 | ....@........ ..
3430 | 43168.4735 | 0.0005673 | IRP_MJ_CREATE - process 3288 (JBDTools-en V1.6-20170622.exe) | DOWN | 0x00000000
3451 | 43168.4735 | 0.66823 | IRP_MJ_CREATE | UP | 0x00000000
3452 | 43168.4735 | 0.0040527 | IRP_MJ_DEVICECONTROL: IOCTL_SERIAL_SET_QUEUE_SIZE | DOWN | 0x00000000
3453 | 43168.4735 | 1.65e-05 | IRP_MJ_DEVICECONTROL: IOCTL_SERIAL_SET_QUEUE_SIZE | UP | 0x00000000 | 00 10 00 00 00 10 00 00 | ........
3454 | 43168.4735 | 6.1e-06 | IRP_MJ_DEVICECONTROL: IOCTL_SERIAL_SET_TIMEOUTS | DOWN | 0x00000000
3455 | 43168.4735 | 1.44e-05 | IRP_MJ_DEVICECONTROL: IOCTL_SERIAL_SET_TIMEOUTS | UP | 0x00000000 | 16 00 00 00 02 00 00 00 e8 03 00 00 02 00 00 00 14 00 00 00 | ....................
3456 | 43168.4735 | 2.4e-06 | IRP_MJ_DEVICECONTROL: IOCTL_SERIAL_SET_WAIT_MASK | DOWN | 0x00000000
3465 | 43168.4735 | 8.2e-06 | IRP_MJ_DEVICECONTROL: IOCTL_SERIAL_SET_WAIT_MASK | UP | 0x00000000 | 04 00 00 00 | ....
3466 | 43168.4735 | 4.1e-06 | IRP_MJ_DEVICECONTROL: IOCTL_SERIAL_SET_WAIT_MASK | DOWN | 0x00000000
3467 | 43168.4735 | 9.4e-06 | IRP_MJ_DEVICECONTROL: IOCTL_SERIAL_SET_WAIT_MASK | UP | 0x00000000 | 0d 00 00 00 | ....
3468 | 43168.4735 | 2.5e-06 | IRP_MJ_DEVICECONTROL: IOCTL_SERIAL_PURGE | DOWN | 0x00000000
3469 | 43168.4735 | 9.9e-06 | IRP_MJ_DEVICECONTROL: IOCTL_SERIAL_PURGE | UP | 0x00000000 | 0c 00 00 00 | ....
3470 | 43168.4735 | 0.051138 | IRP_MJ_DEVICECONTROL: IOCTL_SERIAL_SET_BAUD_RATE | DOWN | 0x00000000
3479 | 43168.4735 | 8.2e-06 | IRP_MJ_DEVICECONTROL: IOCTL_SERIAL_SET_BAUD_RATE | UP | 0x00000000 | 80 25 00 00 | .%..
3480 | 43168.4735 | 0.0012402 | IRP_MJ_DEVICECONTROL: IOCTL_SERIAL_SET_RTS | DOWN | 0x00000000
3481 | 43168.4735 | 3.45e-05 | IRP_MJ_DEVICECONTROL: IOCTL_SERIAL_SET_RTS | UP | 0x00000000
3482 | 43168.4735 | 0.0002673 | IRP_MJ_DEVICECONTROL: IOCTL_SERIAL_CLR_DTR | DOWN | 0x00000000
3483 | 43168.4735 | 1.19e-05 | IRP_MJ_DEVICECONTROL: IOCTL_SERIAL_CLR_DTR | UP | 0x00000000
3484 | 43168.4735 | 0.0012804 | IRP_MJ_DEVICECONTROL: IOCTL_SERIAL_SET_LINE_CONTROL | DOWN | 0x00000000
3485 | 43168.4735 | 2.71e-05 | IRP_MJ_DEVICECONTROL: IOCTL_SERIAL_SET_LINE_CONTROL | UP | 0x00000000 | 00 00 08 | ...
3486 | 43168.4735 | 0.0011462 | IRP_MJ_DEVICECONTROL: IOCTL_SERIAL_SET_CHARS | DOWN | 0x00000000
3487 | 43168.4735 | 7.51e-05 | IRP_MJ_DEVICECONTROL: IOCTL_SERIAL_SET_CHARS | UP | 0x00000000 | 00 00 00 00 11 13 | ......
3488 | 43168.4735 | 0.0004504 | IRP_MJ_DEVICECONTROL: IOCTL_SERIAL_SET_HANDFLOW | DOWN | 0x00000000
3489 | 43168.4735 | 8.13e-05 | IRP_MJ_DEVICECONTROL: IOCTL_SERIAL_SET_HANDFLOW | UP | 0x00000000 | 00 00 00 00 40 00 00 00 00 80 00 00 00 20 00 00 | ....@........ ..
3490 | 43168.4735 | 0.0004901 |  |  | 0x00000000
lllllllllllllllllllllllllllllllllllllllllllllllllllllllllllllllllllllll aaaaaaaaaaaaaaaaaaaaaaaaaaa ttttttttttttttt eeeeeeeeeeeeeeeeee rrrrrrrrrrrrrrrrrrrrrrrrr
|  |  | PnP Event: Connect | DOWN
0 | 43168.9589 |  | IRP_MJ_CREATE - process 4112 (JBDTools-en V1.6-20170622.exe) | DOWN | 0x00000000 | 5c 00 3f 00 3f 00 5c 00 55 00 53 00 42 00 23 00 56 00 49 00 … | \.?.?.\.U.S.B.#.V.I.…
1 | 43168.959 | 12.3572 | IRP_MJ_CREATE | UP | 0x00000000
2 | 43168.959 | 0.0042756 |  |  | 0x00000000
|  |  | IRP_MJ_DEVICECONTROL: IOCTL_SERIAL_SET_QUEUE_SIZE | DOWN |  | Start
3 | 43168.959 | 1.28e-05 | IRP_MJ_DEVICECONTROL: IOCTL_SERIAL_SET_QUEUE_SIZE | UP | 0x00000000 | 00 10 00 00 00 10 00 00 | ........
4 | 43168.959 | 5.3e-06 | IRP_MJ_DEVICECONTROL: IOCTL_SERIAL_SET_TIMEOUTS | DOWN | 0x00000000
5 | 43168.959 | 8.2e-06 | IRP_MJ_DEVICECONTROL: IOCTL_SERIAL_SET_TIMEOUTS | UP | 0x00000000 | 16 00 00 00 02 00 00 00 e8 03 00 00 02 00 00 00 14 00 00 00 | ....................
6 | 43168.959 | 1.7e-06 | IRP_MJ_DEVICECONTROL: IOCTL_SERIAL_SET_WAIT_MASK | DOWN | 0x00000000
15 | 43168.959 | 6.1e-06 | IRP_MJ_DEVICECONTROL: IOCTL_SERIAL_SET_WAIT_MASK | UP | 0x00000000 | 04 00 00 00 | ....
16 | 43168.959 | 3.3e-06 | IRP_MJ_DEVICECONTROL: IOCTL_SERIAL_SET_WAIT_MASK | DOWN | 0x00000000
17 | 43168.959 | 7e-06 | IRP_MJ_DEVICECONTROL: IOCTL_SERIAL_SET_WAIT_MASK | UP | 0x00000000 | 0d 00 00 00 | ....
18 | 43168.959 | 1.6e-06 | IRP_MJ_DEVICECONTROL: IOCTL_SERIAL_PURGE | DOWN | 0x00000000
19 | 43168.959 | 6.2e-06 | IRP_MJ_DEVICECONTROL: IOCTL_SERIAL_PURGE | UP | 0x00000000 | 0c 00 00 00 | ....
20 | 43168.959 | 0.051165 | IRP_MJ_DEVICECONTROL: IOCTL_SERIAL_SET_BAUD_RATE | DOWN | 0x00000000
29 | 43168.959 | 6.1e-06 | IRP_MJ_DEVICECONTROL: IOCTL_SERIAL_SET_BAUD_RATE | UP | 0x00000000 | 80 25 00 00 | .%..
30 | 43168.959 | 0.0012415 | IRP_MJ_DEVICECONTROL: IOCTL_SERIAL_SET_RTS | DOWN | 0x00000000
31 | 43168.959 | 3.04e-05 | IRP_MJ_DEVICECONTROL: IOCTL_SERIAL_SET_RTS | UP | 0x00000000
32 | 43168.959 | 0.0003308 | IRP_MJ_DEVICECONTROL: IOCTL_SERIAL_CLR_DTR | DOWN | 0x00000000
33 | 43168.959 | 3.08e-05 | IRP_MJ_DEVICECONTROL: IOCTL_SERIAL_CLR_DTR | UP | 0x00000000
34 | 43168.959 | 0.0010592 | IRP_MJ_DEVICECONTROL: IOCTL_SERIAL_SET_LINE_CONTROL | DOWN | 0x00000000
35 | 43168.959 | 2.5e-05 | IRP_MJ_DEVICECONTROL: IOCTL_SERIAL_SET_LINE_CONTROL | UP | 0x00000000 | 00 00 08 | ...
36 | 43168.959 | 0.0010797 | IRP_MJ_DEVICECONTROL: IOCTL_SERIAL_SET_CHARS | DOWN | 0x00000000
37 | 43168.959 | 2.02e-05 | IRP_MJ_DEVICECONTROL: IOCTL_SERIAL_SET_CHARS | UP | 0x00000000 | 00 00 00 00 11 13 | ......
38 | 43168.959 | 0.0004064 | IRP_MJ_DEVICECONTROL: IOCTL_SERIAL_SET_HANDFLOW | DOWN | 0x00000000
39 | 43168.959 | 2.05e-05 | IRP_MJ_DEVICECONTROL: IOCTL_SERIAL_SET_HANDFLOW | UP | 0x00000000 | 00 00 00 00 40 00 00 00 00 80 00 00 00 20 00 00 | ....@........ ..
40 | 43168.959 | 0.0004483 | IRP_MJ_WRITE | DOWN | 0x00000000
41 | 43168.959 | 3.08e-05 | IRP_MJ_READ | UP | 0x00000000 | dd 5a 00 02 56 78 ff 30 77 | .Z..Vx.0w
44 | 43168.959 | 0.017444 | IRP_MJ_WRITE | DOWN | 0x00000000 | dd 00 00 00 00 00 77 | ......w
45 | 43168.959 | 1.11e-05 | IRP_MJ_READ | UP | 0x00000000 | dd 5a e1 02 00 03 ff 1a 77 | .Z......w
48 | 43168.959 | 0.024479 | IRP_MJ_WRITE | DOWN | 0x00000000 | dd e1 00 00 00 00 77 | ......w
49 | 43168.959 | 3.61e-05 | IRP_MJ_READ | UP | 0x00000000 | dd 5a 01 02 00 00 ff fd 77 | .Z......w
52 | 43168.959 | 0.017429 | IRP_MJ_CLOSE | DOWN | 0x00000000 | dd 01 00 00 00 00 77 | ......w
53 | 43168.959 | 5.67e-05 | IRP_MJ_CLOSE | UP | 0x00000000
54 | 43168.959 | 0.0008592 | IRP_MJ_CREATE - process 12292 (CoolTerm.exe) | DOWN | 0x00000000
55 | 43168.9622 | 276.5827 | IRP_MJ_CREATE | UP | 0x00000000
56 | 43168.9622 | 0.0036993 | IRP_MJ_DEVICECONTROL: IOCTL_SERIAL_SET_BAUD_RATE | DOWN | 0x00000000
81 | 43168.9622 | 6.2e-06 | IRP_MJ_DEVICECONTROL: IOCTL_SERIAL_SET_BAUD_RATE | UP | 0x00000000 | 80 25 00 00 | .%..
82 | 43168.9622 | 0.0011901 | IRP_MJ_DEVICECONTROL: IOCTL_SERIAL_SET_RTS | DOWN | 0x00000000
83 | 43168.9622 | 3e-05 | IRP_MJ_DEVICECONTROL: IOCTL_SERIAL_SET_RTS | UP | 0x00000000
84 | 43168.9622 | 0.0003378 | IRP_MJ_DEVICECONTROL: IOCTL_SERIAL_CLR_DTR | DOWN | 0x00000000
85 | 43168.9622 | 3.21e-05 | IRP_MJ_DEVICECONTROL: IOCTL_SERIAL_CLR_DTR | UP | 0x00000000
86 | 43168.9622 | 0.0010435 | IRP_MJ_DEVICECONTROL: IOCTL_SERIAL_SET_LINE_CONTROL | DOWN | 0x00000000
87 | 43168.9622 | 2.55e-05 | IRP_MJ_DEVICECONTROL: IOCTL_SERIAL_SET_LINE_CONTROL | UP | 0x00000000 | 00 00 08 | ...
88 | 43168.9622 | 0.0012418 | IRP_MJ_DEVICECONTROL: IOCTL_SERIAL_SET_CHARS | DOWN | 0x00000000
89 | 43168.9622 | 2.55e-05 | IRP_MJ_DEVICECONTROL: IOCTL_SERIAL_SET_CHARS | UP | 0x00000000 | 00 00 00 00 11 13 | ......
90 | 43168.9623 | 0.0005324 | IRP_MJ_DEVICECONTROL: IOCTL_SERIAL_SET_HANDFLOW | DOWN | 0x00000000
91 | 43168.9623 | 4.23e-05 | IRP_MJ_DEVICECONTROL: IOCTL_SERIAL_SET_HANDFLOW | UP | 0x00000000 | 00 00 00 00 40 00 00 00 00 80 00 00 00 20 00 00 | ....@........ ..
92 | 43168.9623 | 0.0004475 | IRP_MJ_DEVICECONTROL: IOCTL_SERIAL_SET_DTR | DOWN | 0x00000000
93 | 43168.9623 | 3.24e-05 | IRP_MJ_DEVICECONTROL: IOCTL_SERIAL_SET_DTR | UP | 0x00000000
94 | 43168.9623 | 0.0002981 | IRP_MJ_DEVICECONTROL: IOCTL_SERIAL_SET_RTS | DOWN | 0x00000000
95 | 43168.9623 | 3.16e-05 | IRP_MJ_DEVICECONTROL: IOCTL_SERIAL_SET_RTS | UP | 0x00000000
96 | 43168.9623 | 0.0011351 | IRP_MJ_DEVICECONTROL: IOCTL_SERIAL_SET_TIMEOUTS | DOWN | 0x00000000
105 | 43168.9623 | 8.6e-06 | IRP_MJ_DEVICECONTROL: IOCTL_SERIAL_SET_TIMEOUTS | UP | 0x00000000 | ff ff ff ff 00 00 00 00 00 00 00 00 00 00 00 00 00 00 00 00 | ....................
106 | 43168.9623 | 1.3e-06 |  |  | 0x00000000
00 10 00 00 00 10 00 00
16 00 00 00 02 00 00 00 e8 03 00 00 02 00 00 00 14 00 00 00
04 00 00 00
0d 00 00 00
0c 00 00 00
80 25 00 00
00 00 08
00 00 00 00 11 13
00 00 00 00 40 00 00 00 00 80 00 00 00 20 00 00
dd 5a 00 02 56 78 ff 30 77
dd 5a e1 02 00 03 ff 1a 77
|  |  | dd 5a 01 02 00 00 ff fd 77 |  | DD 5A E1 02 00 00 FF 1D 77
80 25 00 00
|  |  | IRP_MJ_WRITE | DOWN
2861463 | 43168.9704 | 1.56e-05 | IRP_MJ_WRITE | DOWN | 0x00000000 | 00 10 00 00 00 10 00 00 00 | .........
2921207 | 43168.9705 | 1.51e-05 | IRP_MJ_WRITE | DOWN | 0x00000000 | 16 00 00 00 02 00 00 00 e8 03 00 00 02 00 00 00 14 00 00 00 … | ....................…
3011383 | 43168.9708 | 1.6e-05 | IRP_MJ_WRITE | DOWN | 0x00000000 | 04 00 00 00 00 00 | ......
3065987 | 43168.9709 | 1.97e-05 | IRP_MJ_WRITE | DOWN | 0x00000000 | 0d 00 00 00 00 00 | ......
3122731 | 43168.9711 | 1.52e-05 | IRP_MJ_WRITE | DOWN | 0x00000000 | 0c 00 00 00 00 | .....
3179703 | 43168.9712 | 1.68e-05 | IRP_MJ_WRITE | DOWN | 0x00000000 | 80 25 00 00 00 | .%...
3229787 | 43168.9713 | 1.56e-05 | IRP_MJ_WRITE | DOWN | 0x00000000 | 00 00 08 00 | ....
3299405 | 43168.9715 | 1.52e-05 | IRP_MJ_WRITE | DOWN | 0x00000000 | 00 00 00 00 11 13 00 | .......
3355871 | 43168.9717 | 1.6e-05 | IRP_MJ_WRITE | DOWN | 0x00000000 | 00 00 00 00 40 00 00 00 00 80 00 00 00 20 00 00 00 | ....@........ ...
3421207 | 43168.9719 | 1.51e-05 | IRP_MJ_WRITE | DOWN | 0x00000000 | dd 5a 00 02 56 78 ff 30 77 00 | .Z..Vx.0w.
3473701 | 43168.972 | 1.51e-05 | IRP_MJ_READ | UP | 0x00000000 | dd 5a e1 02 00 00 ff 1d 77 00 | .Z......w.
3473818 | 43168.972 | 5.3e-06 | IRP_MJ_READ | UP | 0x00000000 | dd e1 00 | ...
3473834 | 43168.972 | 3.7e-06 | IRP_MJ_WRITE | DOWN | 0x00000000 | 00 00 00 77 | ...w
3520129 | 43168.9721 | 1.64e-05 | IRP_MJ_READ | UP | 0x00000000 | dd 5a 01 02 00 00 ff fd 77 00 00 | .Z......w..
3521710 | 43168.9721 | 3.3e-06 | IRP_MJ_READ | UP | 0x00000000 | dd 01 00 | ...
3521726 | 43168.9721 | 2.8e-06 | IRP_MJ_READ | UP | 0x00000000 | 00 00 | ..
3521754 | 43168.9721 | 2.9e-06 | IRP_MJ_WRITE | DOWN | 0x00000000 | 00 77 | .w
3561669 | 43168.9722 | 1.56e-05 |  |  | 0x00000000 | 80 25 00 00 00 | .%...